## FMECA
ID | Component | Function | Failure Design parameter or operating guideline | Failure Component | Failure System | Failure Scenario Manufacturing | Failure Scenario Installation | Failure Scenario Operational | Failure Mode (Pipe) | Failure Mechanism (process) | Failure Effect (Immediate) | Illustration of failure | Controls Design Methodology | Controls Manufacture | Controls In-Service | Verification Testing | Testing Environment overall comments | Testing Small-scale | WAG | SERV | PROD | Testing Mid-scale | WAG1 | SERV1 | PROD1 | Testing Full-scale | WAG2 | SERV2 | PROD2 | Main Issue | Reference Standard DNV ISO API | Reference Internal Documents | Comments | Testing and modelling | Related Work Package 1 | Related Work Package 2 | Related Work Package 3 | Related Work Package 4 | Evidence | Related Work Package 5 | GE Approval - Approved By | GE Approval Date | DNV Approval | DNV Approval Date | PB Approval - Approved By | PB Approval Date | __PowerAppsId__
1.1 | Carcass | Supports external hydrostatic pressure | Collapse loading Handling & transportation Determination of manufacturing tolerances for the carcass profile | Carcass layer or interlock (due to incorrect profile)​. | loss of collapse resistance | Carcass fails during manufacture at the carcass line take-up or barrier line take-up​ | Carcass fails during pipe laying for the wet parking (in touchdown zone) or during reel/unreel operations on the pipe lay vessel. | NA | Pipe buckling during reeling operations | Incorrect carcass profile - as manufactured | Loss of interlock leading to reduced or no collapse resistance |  | Issue carcass profile design guidelines Collapse modelling to define the loading capability | Correct manufacturing setup QC carried out. Note: manufacturing controls based on ECA. | OLT | Carcass Inspection Document -CAR-4167 (all procedures mentioned inside in shall be regarded) Generic Strip Requirements - MTL-5004 ​ | Crush, compression and collapse testing in Air ( E1) Verify curved collapse capacity being the carcass the only resistant layer as per design premise. Overlap with 1.1​ | NA at this stage | N | N | N | NA at this stage. | N | N | N | Verify curved collapse capacity being the carcass the only resistant layer as per design premise.​ | N | N | N | Carcass layer or interlock (due to incorrect profile)​ | API 17 J 4ªed. (2014) Table 16—Test Procedures for Metallic Materials (referenced to standard product) Carcass Inspection Document -CAR-4167 (all procedures mentioned inside in shall be regarded) Generic Strip Requirements - MTL-5004 | R013E013Material Qualification Report for 22Cr Duplex Stainless Steel (Other material also available) B1218B - 6.55-inch Static Unterminated Collapse Test Report (Another tests in different diameter available) B1036E039 (2010) Screwlok unterminated collapse test | Carcass manufacturing process to be monitored. The carcass profile and interlocking distance will be measured.TDP (Touch down point) rig is being designed. This rig can be used to consider wet parking load case separately. Latest collapse data shows presence of composite layer contributes to collapse strength. |  | Refer to standard carcass manufacturing guideline and Item 5.11 (composite pressure armour layer compression / collapse testing). |  |  |  | Manufacturing Guidelines Collapse modelling and methodology Experimental results and correlation of evidence |  | Latto, Jha, Fibbi, Pires | 2017-06-14 | Sødahl, McGeorge | 2017-06-14 | Carpigiani, Kaczmarski | 2017-06-14 | jJJTIy64ecE
1.2 | Carcass | Supports external hydrostatic pressure | Collapse loading. Handling & transportation. | Carcass layer or interlock (due to cracked carcass) | local loss of collapse resistance | cracking during forming process | incorrect handling during installations due to the tensioners | over loads due to incorrect water depth usage | Pipe cracks during operations | Cracked Carcass | Reduced or no collapse resistance |  | QC checks apply Collapse modelling to define the loading capability | QC Checks apply Vis inspection Diameter measurement | Issue guidelines on Depth operation limits | 7.1.3 Handling During Manufacture (API 17J 4ªed.) Carcass Inspection Document -CAR-4167(12 Product Handling During Manufacture) API 17J 4ª ed. (Table 8—Flexible Pipe Layer Design Criteria) | Chemical composition Tensile properties Sulphide stress cracking (SSC) and hydrogen-induced cracking (HIC) ( E3 : water & PH, E5: H2S, E8 : C02) Corrosion resistance (fluids, chemicals) Erosion resistance Fatigue resistance | Material Chemical compatibility test Tensile test after Exposure | E3 E5 E8 (E8 at Higher Co2) | E3 E5 E8 | E3 E5 E8 | Mid scale collapse( after exposure to environments ) Contact point fatigue Erosion | E3 E5 E8 (E8 at Higher Co2) | E3 E5 E8 | E3 E5 E8 | Collapse and Fatigue crush test tensioner | E3 E5 E8 (E8 at Higher Co2) | E3 E5 E8 | E3 E5 E8 | Carcass layer or interlock (due to cracked carcass) | API 17 J 4ªed. (2014) Table 16—Test Procedures for Metallic Materials 7.1.3 Handling During Manufacture (API 17J 4ªed.) Carcass Inspection Document -CAR-4167(12 Product Handling During Manufacture) API 17J 4ª ed. (Table 8—Flexible Pipe Layer Design Criteria)" | R013E013Material Qualification Report for 22Cr Duplex Stainless Steel (Other material also available) B1218B - 6.55-inch Static Unterminated Collapse Test Report (Another tests in different diameter available) B1036E039 (2010) Screwlok unterminated collapse test | Accepted | see related items | Refer to standard carcass manufacturing guideline and Item 5.11 (composite pressure armour layer compression / collapse testing) |  |  |  | Manufacturing Guidelines Collapse modelling and methodology Experimental results and correlation of evidence |  | Latto, Jha, Fibbi, Pires | 2017-06-14 | Sødahl, McGeorge | 2017-06-14 | Carpigiani, Kaczmarski | 2017-06-14 | NER2QolSZEU
1.3 | Carcass | Supports external hydrostatic pressure | Collapse loading Handling & transportation & Installation TDP compression | Loss of interlock (due to out of spec carcass) | loss of collapse resistance | Carcass out of spec and design | buckling/ crushing through tensioners over bending | under design leading to collapse | Pipe Buckling during reeling operations Pipe laying during wet parking | Out of spec carcass pitch & gap | Loss of interlock leading to reduced or no collapse resistance |  | Collapse modelling to define the loading capability | QC Checks (Laser system and other profile measuring tools ) | OLT | Carcass Inspection Document -CAR-4167 (all procedures mentioned inside in shall be regarded) Specific MWO and PIT | This is material and manufacturing QC issue and no extra testing required when compared to Section 1.2 | Same as above section 1.2 | NA at this stage | NA at this stage | NA at this stage | Same as above section 1.2 | NA at this stage | NA at this stage | NA at this stage | Same as above section 1.2 | NA at this stage | NA at this stage | NA at this stage | Loss of interlock (due to out of spec carcass) | API 17 J 4ªed. (2014) Table 16—Test Procedures for Metallic Materials Carcass Inspection Document -CAR-4167 (all procedures mentioned inside in shall be regarded) Specific MWO and PIT | R013E013Material Qualification Report for 22Cr Duplex Stainless Steel (Other material also available) B1218B - 6.55-inch Static Unterminated Collapse Test Report (Another tests in different diameter available) B1036E039 (2010) Screwlok unterminated collapse test | Accepted | see related items | Refer to standard carcass manufacturing guideline and Item 5.1 (reeling) and 5.11 (composite pressure armour layer compression / collapse testing) |  |  |  | Manufacturing Guidelines Operating Guidelines Collapse modelling and methodology Experimental results and correlation of evidence |  | Latto, Jha, Fibbi, Pires | 2017-06-14 | Sødahl, McGeorge | 2017-06-14 | Carpigiani, Kaczmarski | 2017-06-14 | ApMRn3hQd9g
1.4 | Carcass | Supports external hydrostatic pressure | Collapse loading Handling & transportation TDP compression | Carcass layer or interlock failure (due to weld issue) | localised collapse | Carcass fails during manufacture at the carcass line take-up or barrier line take-up | Crush loading during installation Bending | Dynamic/crush loading during operations Dynamic flexural cycling | Pipe cracks during operations and handling | Weld failure | Reduced or no collapse resistance |  | QC checks apply Collapse modelling to define the loading capability | QC Checks Weld inspection reports | OLT | API 17J 4ª ed.(Table 13—Property Requirements for Metallic Wire and Strip Materials and Weldments) Carcass Inspection Document -CAR-4167 (all procedures mentioned inside in shall be regarded) | This is material and Manufacturing QC issue. Limited testing at Mid and full scale | Weld trails Tensile testing Bend testing | E3 E5 E8 (E8 at Higher Co2) | E3 E5 E8 | E3 E5 E8 | Collapse testing | E3 E5 E8 (E8 at Higher Co2) | E3 E5 E8 | E3 E5 E8 | Collapse testing | E3 E5 E8 (E8 at Higher Co2) | E3 E5 E8 | E3 E5 E8 | Carcass layer or interlock failure (due to weld issue) | API 17 J 4ªed. (2014) Table 16—Test Procedures for Metallic Materials API 17 J 4ªed. (2014) - Table 8—Flexible Pipe Layer Design Criteria (carcass collapse) API 17J 4ª ed.(Table 13—Property Requirements for Metallic Wire and Strip Materials and Weldments) Carcass Inspection Document -CAR-4167 (all procedures mentioned inside in shall be regarded) | R013E013Material Qualification Report for 22Cr Duplex Stainless Steel (Other material also available) B1218B - 6.55-inch Static Unterminated Collapse Test Report (Another tests in different diameter available) B1036E039 (2010) Screwlok unterminated collapse test | Accepted | see related items | Refer to standard carcass manufacturing guideline and Item 5.1 (reeling) and 5.11 (composite pressure armour layer compression / collapse testing) |  |  |  | Manufacturing Guidelines Collapse modelling and methodology Experimental results and correlation of evidence |  | Latto, Jha, Fibbi, Pires | 2017-06-14 | Sødahl, McGeorge | 2017-06-14 | Carpigiani, Kaczmarski | 2017-06-14 | 9If4m0UTIKE
1.5 | Carcass | Supports external hydrostatic pressure | Collapse loading Handling & transportation TDP compression (collapse under combined bending, dynamic compression and external pressure) | Carcass layer or interlock failure (due to non uniform loading) | Riser collapse or compression failure | Carcass fails during manufacture at the carcass line take-up or barrier line take-up | Non uniform loading leading failure during installation | Non uniform loading leading failure during operation | Carcass ovalised | Non uniform load | Reduced or no collapse resistance |  | QC checks apply Collapse modelling to define the loading capability | QC Checks Ovality measurements | OLT | Carcass Inspection Document -CAR-4167 (all procedures inside in) | Crush, compression and collapse testing in Air ( E1) Verify curved collapse capacity being the carcass the only resistant layer as per design premise. (Overlap with 1.1) | NA at this stage | E1 | E1 | E1 | Crush and compression testing . check if Environments testing is required ( use scaling or equivalency) compare section 1.2 | E1 | E1 | E1 | Collapse testing. check if Environments testing is required ( use scaling or equivalency) compare section 1.2 | E1 | E1 | E1 | Carcass layer or interlock failure (due to non uniform loading) | API 17 J 4ªed. (2014) Table 16—Test Procedures for Metallic Materials API 17 J 4ªed. (2014) - Table 8—Flexible Pipe Layer Design Criteria (carcass collapse) Carcass Inspection Document -CAR-4167 (all procedures inside in) | R013E013Material Qualification Report for 22Cr Duplex Stainless Steel (Other material also available) B1218B - 6.55-inch Static Unterminated Collapse Test Report (Another tests in different diameter available) B1036E039 (2010) Screwlok unterminated collapse test | Curved Collapse to be tested. Modelling to be used to predict the behaviour. | see related items | Refer to standard carcass manufacturing guideline and Item 5.1 (reeling) and 5.11 (composite pressure armour layer compression / collapse testing) | Add reference to end fitting mounting - WP xxx refers |  |  | Manufacturing Guidelines Collapse modelling and methodology Experimental results and correlation of evidence |  | Latto, Jha, Fibbi, Pires | 2017-06-14 | Sødahl, McGeorge | 2017-06-14 | Carpigiani, Kaczmarski | 2017-06-14 | 1G6zrQNLhaA
2.1 | Carcass / Barrier Interface | Interface between carcass and polymer layer | Transient and Combined cyclic pressure, temperature and axial stress Dry and flooded annulus | Relative slippage loss of nub engagement between barrier and carcass | Clamping force required while manufacturing, installation Cyclical loading applied while operation | Effect of Caterpuller and reeling on compressive loads and on carcass slippage | Low friction causes slippage during operation Effect of tensioner compressive loads on carcass slippage Centralizing tolerance in tensioner | Low friction causes slippage during operation. | uncontrolled localised stress concentrations may lead to failure Vertical movement of the whole carcass layer and change of stress state at the anchoring point of the carcass in the end fitting. | Non uniform load | Slippage |  | Test/measure during extrusion to create a threshold of minimum gap ingress Local + Global modelling (load transfer to several layers and contact pressure between them ) -- include the effects from the own weight, thermal and pressure cycling to check the relative motions between liner and carcass and the resulting effects (increase in tension) in the carcass anchoring in the end fitting. The rate of pressurization and depressurization are defined in the Spec for Libra, as well as the extreme and accidental temperature and number of cycles (i.e. 350). | Controlling of ingress of barrier in carcass gaps | prevented by design | Extrusion Manufacture and Inspection Procedure - EXT-4231 API 17J 4ª Ed. - 7.3 Polymer Extrusions R168E017 - Determination of Stress Concentration Factors for Controlled Single Layer Barrier Profiles | Fatigue in Water (with pH, E3), Thermal cycling E6, exposure Co2 E8.Consider E7 for full scale | Compression test and Friction factor between layers | E3 E6 and E8 (at higher Co2 ) | E3 E6 and E8 (at higher Co2 ) | E3 E6 and E8 (at higher Co2 ) | Mid scale bend fatigue | E3 E6 consider exposure to Co2 E8 | E3 E6 | E3 E6 Consider E7 | Test clamping force for full sample under tension, temperature and pressure cycling (number of cycles defined in Spec, i.e. 350) DTR test co-relation Dissection of samples after tests and collect evidences of knob height, wear, etc. | E3 E6 Consider E7 | E3 E6 Consider E7 | E3 E6 Consider E7 | Carcass barrier interface sealing and slippage | Extrusion Manufacture and Inspection Procedure - EXT-4231 API 17J 4ª Ed. - 7.3 Polymer Extrusions | R168 single layer project reports and detailed presentation ( separate session between Libra and GE to organised for R168 results discussion) R168E017 - Determination of Stress Concentration Factors for Controlled Single Layer Barrier Profiles | Calculate and test friction factor between composite layer and tapes (tensile armour). Develop a Design Methodology for long term effect and verify via testing GE Global modelling and Local modelling to be used to verify overall loads. This will ensure we calculate radial stress, contact loads, hang off loads in each layer, check for slippage loads and tearing limits Nub ingress to be controlled whilst extrusion of polymer barrier to ensure we have correct profile which can satisfy above loading conditions. Final experimental verification via DTR and Tension-tension test. Issue Dissection report for PB consideration | see related items | Refer to standard carcass manufacturing guideline and Item 5.1 (reeling) and 5.11 (composite pressure armour layer compression / collapse testing) Also refer to End fitting items 9.11, 9.33 and 9.42 |  |  |  | Single layer program overview - DNV appraisal Manufacturing guidelines Local and global modelling combined with experimental correlation |  | Latto, Jha, Fibbi, Pires | 2017-06-14 | Sødahl, McGeorge | 2017-06-14 | Carpigiani, Kaczmarski | 2017-06-14 | hqsTyAwk9DM
2.2 | Carcass / Barrier Interface | Interface between carcass and polymer layer | Transient and Combined cyclic pressure, temperature and axial stress Dry and flooded annulus | Relative slippage loss of nub engagement between barrier and carcass | Clamping force required while manufacturing, installation Cyclical loading applied while operation | High Extrusion in carcass Gaps | higher stiffness due to reduced carcass movement. Fatigue / mechanical damage to the barrier nub | increased damage to the barrier and carcass during dynamic pipe motions | Barrier Buckling Bend fatigue of barrier and carcass | Crack propagation Leakage | Barrier failure on reel Reduced fatigue life |  | Test/measure during extrusion to create a threshold of minimum gap ingress Include the effects from the nubs in the interaction between carcass and the CPA, and check the carcass against fatigue according to API 17J:2014 requirements. Check the effects from localized loss of the nub height/wear in the mechanism of load transfer between layers. | Controlling of ingress of barrier in carcass gaps | prevented by design captured during manufacturing stage | Extrusion Manufacture and Inspection Procedure - EXT-4231 API 17J 4ª Ed. - 7.3 Polymer Extrusions R168E017 - Determination of Stress Concentration Factors for Controlled Single Layer Barrier Profiles | This is material and manufacturing issue and testing is same as section 2.1 | Same as section 2.1 | NA | NA | NA | Same as section 2.1 | NA | NA | NA | Same as section 2.1 | NA | NA | NA | Controlling carcass nub ( full ingress scenario) and related behaviour | Extrusion Manufacture and Inspection Procedure - EXT-4231 API 17J 4ª Ed. - 7.3 Polymer Extrusions | R168 single layer project reports and detailed presentation ( separate session between Libra and GE to organised for R168 results discussion) R168E017 - Determination of Stress Concentration Factors for Controlled Single Layer Barrier Profiles | Accept Design control discussed Same as 2.1 | see related items | Refer to standard carcass manufacturing guideline and Item 5.1 (reeling) and 5.11 (composite pressure armour layer compression / collapse testing) Also refer to End fitting items 9.11, 9.33 and 9.43 |  |  |  | Single layer program overview - DNV appraisal Manufacturing guidelines - API 4th edition compliance Local and global modelling combined with experimental correlation |  | Latto, Jha, Fibbi, Pires | 2017-06-14 | Sødahl, McGeorge | 2017-06-14 | Carpigiani, Kaczmarski | 2017-06-14 | tiU0w2WujqE
3.1 | Fluid Barrier (internal pressure sheath or liner) | Bore fluid barrier | Annulus, bore fluid conditions (evolution of material's properties, i.e., ageing, micro voids etc.) Nub (tip) geometry and tolerances Operational conditions such as pressure, thermal, RGD and bending cycling | Barrier | Leak burst | Nub size miscontrol Hydrostatic failure during FAT Miscontrol of extrusion and post extrusion cooling process leading to whitening, crystalline phases, undesired mechanical properties etc. | Offshore leak test. | Field conditions (H2S + CO2, other fluids and operational conditions) leading to material degradation, cracks within the nub area due to stress concentration and cyclic loads, swelling, RGD etc. | fluid loss | Stress concentration, crack initiation and growth within the nub area; Loss of or degradation due deplasticizing; Increased stress concentration due to thicker and less ductile bonded layer than the sole liner in conventional pipes; A combination of the above mentioned items. | Reduced fatigue life and material strength. |  | Compatibility / blistering / permeation tests + fracture mechanics (Kt - dynamic and static - fatigue life curves) + mechanical properties, thermal analysis described in API 17J. | To be fully completed, including qualification of the extrusion process in order to produce nub size and shape as designed and subsequent control during regular pipe manufacturing. GE must present monitoring techniques to enable control of nub shape and size. (Extension of the R168 programme) | Monitoring CO2 and H2S contents / monitoring pressure and temperature | Materials qualification testing. Fatigue on small scale coupons both aged and unaged to calibrate fatigue modelling. Exposure testing has a plasticising effect. Verification through full scale dynamic testing R168E017 - Determination of Stress Concentration Factors for Controlled Single Layer Barrier Profiles | Barrier material to be tested for resistance to different contents of H2S (E5) and Co2 (E8) and supercritical Co2 (E9). Limited small scale testing and a verification at full scale will be carried out. Note: Material testing and analysis difference are significant between PA-12 and PVDF Polymer. Adopt for testing Libra extreme and accidental temperatures (e.g., to be confirmed, for gas injection and gas lift: - 40 C / + 85 C; for production: - 20 C / + 110 C). | 1- Resistance to creep 2- Tensile properties 3- Stress relaxation properties 4- Compression properties 5- Hydrostatic pressure resistance 6- Abrasion resistance 7- Density 8- Fatigue 9- Notch impact test 10- Coefficient of thermal conductivity 11- Coefficient of thermal expansion 12- Heat capacity 13- Brittleness or Glass transition temperature 14- Fluid permeability 15- Blistering resistance 16- Fluid compatibility 17- Ageing tests 18- Environmental stress cracking | E5 E8 E9 | E5 E8 E9 | E5 E8 E9 | Mid or full scale Burst testing after exposure if required. | E5 E8 E9 | E5 E8 E9 | E5 E8 E9 | Dependent on mid scale testing. Use scaling or equivalency. | NA | NA | NA | Controlling carcass nub ( high KT scenario) and related behaviour | 1- API 17J 4ª ED (Table 12—Property Requirements for Polymer Materials) | R037E008 - Material Qualification Report Polyamide 12 Grade VESTAMIDTM LX9020 - (3.4.4 -Blistering resistance, 3.5 Fluid Compatibility, 3.5 Ageing Test) TN217.3E001T Rev3 - (2.17 -Blistering resistance, 2.18 Fluid Compatibility, 2.19 Ageing Test) C426TEC083 - Barrier materials for gas injection & production lines conveying supercritical CO2 C426TEC090 - Additional PVDF tests to determine the maximum operating temperature at 626 bar and 90% CO2 | Conventional products design methodologies to be adopted for calculating Nub stress and interlayer loads values as discussed in section 2.1 comments. Single layer extrusion, reeling trials will be performed to understand the changes in behaviour of polymer barrier. Stress concentration value to be defined. Composite Pressure armour layer is the Hoop restraining layer and does not cause any additional localised increase in stress concentration unlike conventional metal Flexlok. This will increase the performance of polymer barrier layer. | see related items | Refer to GE internal single layer project R168+ Nub fatigue studied in 5.6 and 5.7 of CPA |  |  |  | Single layer program overview - DNV appraisal Manufacturing guidelines - API 4th edition compliance Local and global modelling combined with experimental correlation - dynamic fatigue behaviour of 60512 material |  | Latto, Jha, Fibbi, Pires | 2017-06-14 | Sødahl, McGeorge | 2017-06-14 | Carpigiani, Kaczmarski | 2017-06-14 | JXVzIBOqtvQ
3.2 | Fluid Barrier | Bore fluid barrier | Long term performance of barrier under creep loading | Barrier layer | Leakage of barrier | static loading during reeled storage | Unreeling effects. Reversal of the compressive and tensile bending loads and associated creep | Pipe operating at High pressure and temp (over time) | Barrier Creep (for standard product) | Barrier creep in Flexlok gaps leading local stress, micro crack, crazing and failure ( For, composite pressure armour Creep behaviour would be studied and results compared to standard product results) | Reduced hoop seal pressure capacity leading to failure |  | Creep testing at high temp and pressure to study threshold and guidelines.( Gap span testing and modelling) | Design of Flexlok gap (conventional) Bonded composite design fully supported | Measure and monitor operational Pressure, temp and time | TN217.3E001T Rev3 - (2.1 Resistance to Creep) R046E028 - Gap Span Creep Analysis Methodology for the Barrier Layer in an Unbonded Flexible Pipe R037E008 - Material Qualification Report Polyamide 12 Grade VESTAMIDTM LX9020 - 3.1.3 Tensile creep | Resistance to creep can be studied at small scale under environments and results verified at Mid scale | 1- Resistance to creep 2- Tensile properties 3- Stress relaxation properties 4- Compression properties 5- Swelling Test (Method B) | E1 E2 E4 E6 E9 | E1 E2 E4 E6 | E1 E2 E4 E6 | Mid scale burst creep | E1 E2 E6 | E1 E2 E6 | E1 E2 E6 | Dependent on mid scale testing. Use scaling or equivalency. | NA | NA | NA | Creep/stress rupture during storage and operation | API 17J 4ª ed. (Table 8—Flexible Pipe Layer Design Criteria) | TN217.3E001T Rev3 - (2.1 Resistance to Creep) R037E008 - Material Qualification Report Polyamide 12 Grade VESTAMIDTM LX9020 - 3.1.3 Tensile creep test | Accepted | see related items | Standard polymer manufacturing and testing data + refer to item 5.1 |  |  |  | Polymer material data review - creep FMECA item 5.1 refers - combined composite PA & barrier polymer creep data |  | Latto, Jha, Fibbi, Pires | 2017-06-14 | Sødahl, McGeorge | 2017-06-14 | Carpigiani, Kaczmarski | 2017-06-14 | 2cf51NztD6I
3.3 | Fluid Barrier | Bore fluid barrier | Inclusion acceptance criteria / or product (barrier) quality & performance thresholds | Barrier failure | Leakage of barrier | Moisture and/or inclusion in the barrier | NA | NA | Reduced Hoop loading resistance leading to localized cracking | Crack growth or degradation due to de-plasticizing | Reduced fatigue life |  | Inclusion acceptance criteria Moisture thresholds | Continuous monitoring QC checks | Isolated during manufacture OLT | Extrusion Manufacture and Inspection Procedure - EXT-4231 API 17J 4ª Ed. - 7.3 Polymer Extrusions | Most of defect / moisture acceptance testing can be completed at small scale with limited testing required at mid scale | 1. Tensile fatigue 2. Flexural fatigue | E1, E3 E6 E9 | E1, E3 E6 E9 | E1, E3 E6 E9 | Consider issuing guidelines for manufacturing . Limited mid scale testing e.g.. burst and bend fatigue. (This testing to be guided by results of small scale testing). | E1, E3 E6 E9 | E1, E3 E6 E9 | E1, E3 E6 E9 | NA | NA | NA | NA | inclusion or moisture in barrier layer | Refer to GE internal material handling and extrusion parameters Guidelines | Reference Material handling and storage procedures | Accepted | see related items | Standard polymer manufacturing and testing data |  |  |  | QC procedures - manufacturing & material supply specification Barrier layer extrusion parameters / guidelines |  | Latto, Jha, Fibbi, Pires | 2017-06-14 | Sødahl, McGeorge | 2017-06-14 | Carpigiani, Kaczmarski | 2017-06-14 | 1w6i2EDhzPo
3.4 | Fluid Barrier | Bore fluid barrier | Start up and Shut Down Cyclic fatigue | Barrier | Leakage of barrier | NA | NA | Thermal Shock (Sudden changes on temperature) | Sudden changes on temperature Such as Joule Thompson effect on rapid depressurisation | Material failure starting from crack initiation (material dominated) | Stress concentration Progressive crack growth (starting from a void or defect) |  | Thermal Cycling test Design verified by thermal shock testing | QC checks during manufacture to avoid localised heating of the barrier | Monitoring/control temperature changes in the field. Controlled depressurisation within limits | Materials qualification report | Thermal cycling, mostly effects the seal ring area discussed in EF section 3.2 . In present case this is to check basic barrier material response. Test thermal response (E6) but also consider pressure (E7 )and supercritical Co2 (E9 ) | 1- Fatigue 2- Notch impact test 3- Coefficient of thermal conductivity 4- Coefficient of thermal expansion 5- Brittleness or Glass transition temperature by Impact test 6- Environmental stress cracking | E6 | E6 | E6 | Thermal cycling Test thermal shock test verification | E6 | E6 | E6 | Thermal cycling Test | E6 | E6 | E6 | Thermal stress in barrier layer | API 17J 4ª ED (Table 12—Property Requirements for Polymer Materials - compatibility and ageing - Thermal Properties) API 17B - Recommended Practice for Flexible Pipe | R168E019 - Single Layer PVDF Thermal Cycle test report J034E009 – Full scale thermal cycle testing C327 Canapu – Thermal Cycle Test Report (Static / Dynamic+bend) | Accepted | see related items | Standard polymer manufacturing and testing data and item 5.4 |  |  |  | FMECA Item 5.4 - RGD performance of composite barrier interface Polymer material RGD categorisation data review - Note to include historical RGD data (WSI 008) |  | Latto, Jha, Fibbi, Pires | 2017-06-14 | Sødahl, McGeorge | 2017-06-14 | Carpigiani, Kaczmarski | 2017-06-14 | eMxvQsW3ot8
3.5 | Fluid Barrier | Bore fluid barrier | Pressure loading Dynamic vessel movement Pipe handling or interaction with Sea bed Polymer layer Kt value guidelines / limitation refer - design methodology - Kt analysis, ageing (creep) and load case calculation for service life survival | Barrier failure leading to Composite pressure amour failure | Operational Pressure overload with vessel movement or handling causing pipe to go below SBR or OBR | Pressure + Strain at MBR or lower | Pressure + Strain below SBR | Pressure + Strain below OBR | Pressure + Strain | Pressure + Strain | Reduction in hoop capacity leading to failure in high loading |  | Full-Scale Tension + pressure test to evaluate pipe Polymer layer Kt value guidelines / limitation refer - design methodology - Kt analysis, ageing (creep) and load case calculation for service life survival | MBR established and maintained throughout manufacturing operations and FAT | Monitoring/control internal pressure and field loadings | Materials qualification report | Tensile testing at small scale. However, Majority of testing to be done on Mid scale samples followed by representative Large scale testing | Tensile testing to bench mark relative strengths. Consider Mid scale testing for Majority of samples. Limited full scale testing | E1 with some limited exposure testing | E1 with some limited exposure testing | E1 with some limited exposure testing | 1. Pressure testing 2. Bending followed by pressure testing | Testing after exposure E6 and E7 | Testing after exposure E6 and E7 | Testing after exposure E6 and E7 | Full scale bend followed by burst test | E1-E3 Limited testing after exposure | E1-E3 Limited testing after exposure | E1-E3 Limited testing after exposure | Combined pressure and bend | API 17J 4ª ED (Table 9—Minimum Bend Radius Design Criteria) | C327 Canapu – Thermal Cycle Test Report (Static / Dynamic + bend) C426TEC030 - C426 TUPI Pilot Qualification 4 in. and 6 in. Pipe Bent Collapse Test Report - A Pipe | Accepted | see related items | Standard flexible testing data+ refer to 5.12 | [5 empty] | Latto, Jha, Fibbi, Pires | 2017-06-14 | Sødahl, McGeorge | 2017-06-14 | Carpigiani, Kaczmarski | 2017-06-14 | Uf7o4Q1mQYY
4.1 | Barrier / Pressure Armour Interface | Interface between polymer layer and CPA | Reel storage Time dependent stress and creep performance | Interface barrier layer | Leakage of barrier | Long term storage Reel | Long term storage Reel | Long Term Operation | Stress relaxation | Stress relaxation leading to local or fatigue failure | Loss of hoop capacity |  | Creep test to establish a threshold for long term tensile/bend loadings | QC checks | Multi mode strain sensing composite layer under development and can be included. | creep during reeling / storage | Majority of testing covered under section barrier creep 3.2 and section 5.3 (and 5.1) composite armour creep. However, emphasis here is to check the interface layer under microscope or destructive testing and ensure its integrity . Consider temperature (E6) and pressure (E7) | 1- Resistance to creep 2- Tensile properties 3- Stress relaxation properties | E1 E6 | E1 E6 | E1 E6 | Mid scale burst creep | E1 E6 E7 | E1 E6 E7 | E1 E6 E7 | Mid scale burst creep if required | E1 E6 E7 | E1 E6 E7 | E1 E6 E7 | Long term storage on reel/ Stress rupture | Create creep database for barrier, CPA and CPA+barrier samples (Standard ASTM D2990); Environmental Stress rupture/crack test (CPA+barrier samples / various environments) - guidance in ASTM D1693 | Pa-12 and PVDF Polymer Creep reports | Accepted | see related items | Standard flexible testing data+ refer to 5.1 and 5.3 |  |  |  | Standard flexible testing data+ refer to 5.1 and 5.3 |  | Latto, Jha, Fibbi, Pires | 2017-06-14 | Sødahl, McGeorge | 2017-06-14 | Carpigiani, Kaczmarski | 2017-06-14 | v7RbzIjXtm4
4.2 | Barrier / Pressure Armour Interface | Interface between polymer layer and CPA | Start up and shut down operation including RGD Changes in pressure during operation Delamination due to riser bending cycling and differential stiffness between the pressure armour and the barrier Accumulated fluids at the interface from barrier | Barrier, composite interface | Pipe rupture or loss of pressure containment. | uncontrolled pressure release during FAT | uncontrolled pressure release during OLT | Shut down/Start up or abnormal conditions (RGD conditions), resulting in leakage or burst. Fatigue of the interface and pressure armour or liner failure, mainly at bend stiffener and TDP pipe sections. | Matrix dominated (covered in interface) | Loss of Hoop Capacity Growth of large delamination's, resultant collapse loading on carcass | Loss of hoop capacity leading to failure |  | RGD test to establish limits and validate modelling tools | Procedure to ensure bonding between barrier and first composite layers. NDT ultrasonic inspection | Monitoring / control Start ups and Shut downs events | RGD on coupon samples | This testing is applicable to barrier material under section 3. and CPA under section 5. Integrity of barrier layer and composite layer will be checked under combined material (bonded polymer-composite layer) testing and interface should checked using mid scale samples. Environments considered are (E3 )water Ph,Norsok (E4) and other hydrocarbon (E10). But also consider Co2 (E8) and supercritical (E9) | RGD ( Rapid Gas Decompression) | E3, E4, E10 consider E8 and E9 | E3, E4, E10 consider E8 and E9 | E3, E4, E10 consider E8 and E9 | RGD | E3, E4, E10 | E3, E4, E10 | E3, E4, E10 | IF required RGD of section of full scale samples | E3, E4, E10 | E3, E4, E10 | E3, E4, E10 | Rapid gas decompression effect on polymer layer | RGD Test Guidance in API 17 J 4th Ed. API 17J 4ª ED (Table 12—Property Requirements for Polymer Materials - compatibility and ageing) | Pa-12 and PVDF Polymer RGD test report | Composite Interface layer with polymer to be checked whilst manufacturing using NDE Equipment. In order to simulate end of life pipe conditions. Samples at small scale & mid scale would be exposed to: 1- Physical ageing ( bending cycle) 2- chemical ageing and 3- thermal ageing. These samples could be exposed to some or all end of life ageing conditions as required. Then bending fatigue test to be conducted with these pre conditioned and aged sample to ensure simulated behaviour captures the failure mode as discussed in FMEA | see related items | Standard polymer manufacturing and testing data and item 5.4 |  |  |  | FMECA Item 5.4 - RGD performance of composite barrier interface Prediction of barrier movement under the sealing mechanism (seal ring) and the establishment of criteria / limitations |  | Latto, Jha, Fibbi, Pires | 2017-06-14 | Sødahl, McGeorge | 2017-06-14 | Carpigiani, Kaczmarski | 2017-06-14 | hTi02CSRkhg
5.1 | Composite Pressure Armour | Pressure armour | Stress rupture / Static fatigue | Composite pressure armour | Interaction between tensile armour (TA) and CPA | Bending stress rupture due to long term storage on reel or carousel. | Pipe laying being halted for three days under tension loads Re-use of a pipe under aged conditions. | Pipe operating at pressure and temperature. | Matrix dominated directional creep of the structural composite layer resulting in creep rupture. | Radial or axial creep of barrier + bonded pressure armour layer and interaction with tensile armour. Composite pressure armour creep effect magnified at high temperature and by plasticisation effect of permeated fluids. High local stresses on external fibres between unsupported areas leading to reduced structural capacity | Rupture of composite pressure armour and subsequent leakage. |  | Design controls include safety factors based upon creep rupture on coupon and midscale specimens. Time dependent properties added to Pipemaker design tool | Limited by design Polymer layer at interface between CPA and Tensile armour | Measure and monitor operational Pressure, temp and time to comply with design premise | Burst Test to create a threshold for maximum overpressure. Stress rupture and environmental stress rupture. Create creep database for barrier, CPA and CPA+barrier samples (Standard ASTM D2990) Modelling of CPA / tensile armour interface wit | Environments to be selected based upon the sensitivities of the known polymer systems. Accelerated testing (higher temperature) to be used where appropriate. The selected Environments to include Air (E1) , Water with pH ( E2 E3) , Norsok (E4), Temperature (E6) and supercritical Co2 (E9). Include H2S and CxHy to check degradation of materials | Creep rupture coupons in 0 and 90° directions to establish static regression lines. | E1 E2 E3 E4 E6 E9 | E1 E2 E3 E4 E6 E9 | E1 E2 E3 E4 E6 E9 | Hoop and axial creep rupture on liner + laminate samples. Restrained creep rupture simulating interface with tensile armours. Bending stress rupture on carcass + liner +CPA midscale samples (no environment pressurised with water at temperature) | E1 E2 E3 E4 E6 E9 | E1 E2 E3 E4 E6 E9 | E1 E2 E3 E4 E6 E9 | Creep rupture survival test. 1000hrs (Safety factor high requires x2 tests) Environments TBC based on Mid scale test | TBC | TBC | TBC | Creep/stress rupture during storage | Following the guidance in DNVGL RP F119 sections 5.23, A.7.3 With extension to include the interfacial interaction between the CPA and the metallic tensile armour. | Creep Rupture test plan. RM Creep rupture coupon test rig.summarise red marine data to date. RPSEA creep data. Refer to fibre and polymer creep curves. Restrained creep rupture test plan. Interfacial stress model between CPA and TA. | Aged and unaged (chemical) creep testing to be used to develop creep curves. These sample will also be tested at room temperature and at higher temperature to ensure effect of thermal ageing is studied. Aged Tape creep curve to be used for design purpose. Only end of life values to used for design practice (including DNV recommended safety factors for Creep). Once small scale testing is completed data to be used for mid & full scale creep testing. This will enable co-relation of testing at different scale. Bending stress rupture testing is carried out under no pressure, This test is designed to check effects of long term bending stress(i.e. reeling or storage) Overpressure test:- This is paper exercise. This explains the use of safety factor. | Small/ Mid scale + Theoretical calculation Evidence required: Design Premise & prediction of small to large scale testing Test records / reporting for referenced work package deliverables (WP 1 to 4) Design tool calibration & simulation of actual field operating conditions | R166.B.5.C.5.1 Small-scale - Mechanical / Physical Categorisation - Start of Life Summary :This work package contains all mechanical and physical coupon level testing for materials used in composite pressure armour in an un-aged condition. Categorising these properties is a qualification requirement and will be verified/ checked by the IVA. These properties, if required, when required will also be used as inputs to higher level testing. modelling, design and analysis. Creep: Composite tape creep properties will be characterised at room temperature and elevated temperature. | R166.B.5.C.5.2 Small-scale - Chemical aged – End of life Summary :This WP contains all mechanical and physical coupon level testing for materials used in CPA in chemical aged condition. Chemical ageing will same as Libra environmental conditions and levels of chemicals reflecting the material selection. Characterising these properties is a qualification requirement and will be verified and approved by an IVA. These properties represent the EOL chemical aged condition and will be used for testing modelling and analysis. Creep: Composite tape creep properties will be characterised at room temperature and elevated temperature after chemical ageing. | R166.B.5.C.6.2 Mid-scale Testing - Combined Load Scenarios This work package contains all combined load mid-scale qualification and verification tests and their associated support packages (e.g. Design and build work for bespoke testing capability). Combined load refers to tests carried out on pipe samples up to the composite pressure armour where load is applied in more than one principal direction. For example, bent collapse, creep-burst, bend-creep (stress rupture) and pressure-bend can be considered combined load scenarios. The majority of the tests will be used verify modelling, design and analysis. However, tests related to qualification and verification (When mandated by DNV, API or clients) will be verified / checked by the IVA Creep/ stress rupture : A mid scale sample will be exposed to creep/ stress rupture i.e. kept in bend conditions (before burst/ or detailed inspection) for a finite time (1000) | R166.B.5.C.7.2 Full-scale Testing - Pipe Burst This scope of work will focus on the high pressure burst capacity of a flexible pipe with a composite hoop layer. This package of work covers the design, manufacture, assembly, testing and data recording required to burst a full-scale hybrid composite pipe sample. The burst test is performed by pressurising the pipe until it bursts. A number of tests following the GE Specification will be tested. Data to be collected from the test will include the burst pressure, pipe extension and observations from the area of burst failure. 1. Preconditioned Creep sample will be burst tested to verify the effect of reeling, handling and storage. 2. Sample exposed to complete DTR load cycle cases (including Pre conditions, strain, FAT, tension, storage) will be burst tested. 3. Pre conditioned samples after cyclical tension- tension loading (including RGD) will be burst tested. Burst testing Full scale Pre conditioned Creep samples will be burst tested. Refer to DTR sample Burst testing for effect of bending cycle | Design Premise & prediction of small to large scale testing Test records / reporting for referenced work package deliverable (WP 1 to 4) Design tool calibration & simulation of actual field operating conditions |  | Latto, Jha, Fibbi, Pires | 2017-06-12 | Sødahl, McGeorge | 2017-06-12 | Carpigiani, Kaczmarski | 2017-06-12 | 59Pqxe6_d2c
5.2 | Composite Pressure Armour | Pressure armour | Exceeding MBR that results in excessive strain and pipe failure | CPA | Abnormal loading or operation above threshold limit ( Below Bend radius) | Bending below Global threshold strain. | Installation and allowed strain limit exceeded. Consider the situation of the pipe laying being halted for three days under tension loads, along with the possibility of the reuse of a pipe under aged conditions. | Abnormal loading or operation below threshold limit | Composite (Matrix+ fibre) Flexural failure | Matrix dominated failure. Matrix cracking , followed by fibre failure. | Reduced hoop capacity leading to failure. Secondary failure mode reduced fatigue life Degradation of materials due to exposition of matrix and fibre interface (stress corrosion + cyclic fatigue) |  | Design within testing verified materials utilisations. Modelling tools: Pipemaker and FPS Limits for Strain | MBR control during reeling and unreeling process, etc. | Multi mode strain sensing composite layer under development and can be included. Operation and installation procedures | Tension to Tension Test Collapse/Curved Collapse Test RGD + Bend Cycle Test (guidance on API 17 TR1) Mechanical properties evaluation guided by API 17J 4ª ED (Table 12—Property Requirements for Polymer Materials) | Testing to performed in Environments of air ( ambient, E1), Water with pH (E2 E3). DTR testing to include Higher temperature (E6) and Pressure (E7). Check Libra fluids: CO2, H2S, CxHy, etc. | Small Static bend sample | E1 E2 E3 see dynamic section | E1 E2 E3 see dynamic section | E1 E2 E3 see dynamic section | Static bending of mid scale pipe up to composite layers | E1 E2 E3 | E1 E2 E3 | E1 E2 E3 | Dynamic Fatigue | E1 E2 E6 E7 | E1 E2 E6 E7 | E1 E2 E6 E7 | Normal and excessive Bending strain | DNV RP F119 section 7.3 1- RGD + Bend Cycle Test (guidance on API 17 TR1) Mechanical properties evaluation guided by API 17J 4ª ED (Table 12—Property Requirements for Polymer Materials) | Small scale and Mid scale Bend test reports Red marine rotating bend fatigue reports with static cycle summarise flexural fatigue GE internal Manchester Bending report | Axial loads is limited by tensile wire layer Installation load cases mentioned will be tested as part of: 1- Tension-tension test (full scale) 2- Bending fatigue of aged materials (Small and Mid scale). Libra fluid conditions to be checked. Specific loading conditions stated can be tested. If required. For collapse and curved collapse see point 5.11 | SN curve @Small, but mostly @mid scale Fatigue methodology will be developed for CPA Design Premise & prediction of small to large scale testing Test records / reporting for referenced work package deliverables (WP 1 to 4) Design tool calibration & simulation of actual field operating conditions | R166.B.5.C.5.1Small-scale - Mechanical / Physical Categorisation - Start of Life Summary :This work package contains all mechanical and physical coupon level testing for materials used in composite pressure armour in an unaged condition. Categorizing these properties is a qualification requirement and will be verified/ checked by the IVA. These properties, if required, when required will also be used as inputs to higher level testing. modelling, design and analysis. Small scale fatigue: S/N curve would developed using pipe cut off sample. | R166.B.5.C.5.2Small-scale - Chemical aged – End of life Summary :This WP contains all mechanical and physical coupon level testing for materials used in CPA in chemical aged condition. Chemical ageing will same as Libra environmental conditions and levels of chemicals reflecting the material selection. Characterizing these properties is a qualification requirement and will be verified and approved by an IVA. These properties represent the EOL chemical aged condition and will be used for testing modelling and analysis Small scale fatigue: S/N curve would developed using pipe cut off sample. Sample which are both pre conditioned and aged would be used for this testing | R166.B.5.C.6.2 Mid-scale Testing - Combined Load Scenarios This work package contains all combined load mid-scale qualification and verification tests and their associated support packages (e.g. Design and build work for bespoke testing capability). Combined load refers to tests carried out on pipe samples up to the composite pressure armour where load is applied in more than one principal direction. For example, bent collapse, creep-burst, bend-creep (stress rupture) and pressure-bend can be considered combined load scenarios. The majority of the tests will be used verify modelling, design and analysis. However, tests related to qualification and verification (When mandated by DNV, API or clients) will be verified / checked by the IVA Rotating bend fatigue : Sample would exposed to different level of pre-condition. Pre condition would include manufacturing, transportation and installation load cased. These sample would then be fatigued using mid scale rotating bend fatigue rig. | R166.B.5.C.7.1 Full-scale Testing - Dynamic Fatigue Test This package of work covers the design, manufacture, installation, testing and data recording of full scale dynamic hybrid composite pipe samples. The purpose of the bending fatigue test is to: • Demonstrate the suitability of the pipe design, end fitting and bend stiffener to service simulation based on existing data, which is equivalent to a damage of 0.1 on the design SN curve. • Validate the GEOG UK fatigue methodology (safety factor 10), when achieved damage equals 1.0 using the design SN curve DTR sample would include virgin and pre conditioned samples. Pre conditioned sample would be exposed to bending and ageing as required. After test is completed, a part of sample will be utilized for Burst testing. Other part and End fitting would be dissected for observations and inspection. DTR Bend fatigue : Effect of handling strain and interlayer interaction would be verified as discussed. Design tools and guidance to be updated (refer also to R166.B.5.C.4.3 Fatigue tool for CPA). Guidance in relation handling strains will be issued and includes in Pipe design | Design Premise & prediction of small to large scale testing Test records / reporting for referenced work package deliverable (WP 1 to 4) Design tool calibration & simulation of actual field operating conditions |  | Latto, Jha, Fibbi, Pires | 2017-06-12 | Sødahl, McGeorge | 2017-06-12 | Carpigiani, Kaczmarski | 2017-06-12 | rsotkcf6K7o
5.3 | Composite Pressure Armour | Pressure armour | Storage Bend Radius Reeling time and rates Applied tension and twist reference (effect on EF) | CPA matrix cracking growth beyond critical size | Long term storage strain. | Long term reel storage | Long term reel storage | Long Term Operation | Over strain applied. Resultant over straining on straightening in relation to long term storage | Creep and Stress relaxation during storage at SBR leading to locally strained areas (Twisting) resulting in over strained compression / tensile surfaces in bending | Loss of hoop capacity over straining to straighten |  | Creep stress relaxation test to establish a threshold for long term SBR tensile/bend loadings Pipemaker model for stress relaxation and issue Guidelines SBR/OBR/ MBR GE to establish a criterion for applying tension load after long term storage in reel (installation scenario) | QC checks MBR and time of storage in reels before re-reeling | Multi mode strain sensing composite layer under development and can be include. Define and issue reeling and unreeling strain rates | API 17J 4ª ED (Table 9—Minimum Bend Radius Design Criteria) RGD + Bend Cycle Test (guidance on API 17 TR1) Stress Relaxation Evaluation | Testing to be performed in presence of air (E1) water (E2 E3), temp (E6) and pressure (E7) at small, mid and large scale | Creep / stress relaxation Effect of temperature Effect of material degradation under field internal fluid conditions (operation and re-use scenarios) | E1, E7 and E6 | E1, E7 and E7 | E1, E7 and E8 | Mid-scale bend test. Pre-conditioning sample to reeling and FAT as necessary. Consider environmental exposure and time under storage. | E1, E7 and E6 | E1, E7 and E7 | E1, E7 and E8 | During bend testing or DTR (after long term storage in reel for both test samples), measure relative displacements between hoop layer and tensile layer (including EF interface) | E1, E7 and E6 | E1, E7 and E7 | E1, E7 and E8 | Long term storage on reel/ Stress rupture | DNV RP 119 section 5.9.11- API 17J 4ª ED (Table Minimum Bend Radius Design Criteria) RGD + Bend Cycle Test (guidance on API 17 TR1) Stress Relaxation Evaluation | Initial creep testing reports ( with temp dependence). Reeling test plan with pipe produced on Module 1 | GE will establish a criteria for long term storage strain. Stress relaxation will be measured. Axial load is limited by tensile wire layer. If additional axial strength is required minor changes in composite layup and end fitting would be required. Aged materials will be tested to simulate end of life conditions. Modelling to used as part of design practice Overlap with 5.1 | Same as 5.1 | See 5.1 for further details / long term time aspect will be captured |  |  |  | Refer to FMECA item 5.1 for evidence requirement |  | Latto, Jha, Fibbi, Pires | 2017-06-12 | Sødahl, McGeorge | 2017-06-12 | Carpigiani, Kaczmarski | 2017-06-12 | 374T-rPq4ts
5.4 | Composite Pressure Armour | Pressure armour | Delta P (e.g. due to RGD) Rate of change Temperature Gas composition/ co2 and High Co2 content / supercritical under pressure | Secondary effects on interface (Fiber+polymer), Laminate and Polymer layer | Shut Down Blowdown operation | Voiding | NA | Shut down/ (RGD conditions) Fatigue and stress corrosion failure | Depressurisation effects from permeated fluids on Matrix and fibre matrix interface | Microvoiding / delamination Micro crack/ Crazing - Loss of Hoop Capacity localised collapse due differential pressures between voided areas and bore | Loss of hoop capacity leading to failure |  | Modelling to determine interfacial strength Permeation Modelling Ageing model Fatigue model: 1- Diflex- permeation 2- Chefem Ageing model | QA for Voiding | Monitoring / Shut downs events | Materials Qualification report | Testing to be performed under or after exposure to E1 air E2 water E3 water, acid E4 Norsok E5 H2s Sour fluids E6 temperature E7 Pressure, RGD E9 Libra supercritical co2 | Laminate: Cut off from pre-condition pipes exposed to bend & pressure applied during manufacturing and installation Fatigue in aged samples(supercritical CO2) - new test setup design required | Yes E1 E2 E3 E4 E5 E6 E7 E9 | Yes E1 E2 E3 E4 E5 E6 E7 E9 | Yes E1 E2 E3 E4 E5 E6 E7 E9 | Pipe Section with Liner+composite: RGD (including supercritical CO2 to Libra specification) Test for fatigue after exposure to supercritical Co2 | Yes E1 E2 E3 E4 E5 E6 E7 E9 | Yes E1 E2 E3 E4 E5 E6 E7 E9 | Yes E1 E2 E3 E4 E5 E6 E7 E9 | N/A at this stage | N/A | NA | NA | Rapid gas decompression | RGD test (guidance on API 17J - Section 6.2.3) DNV RP F119 5.18 | CQCC SWRI RPSEA Polymer + tape testing to Libra spec Diflex Model document reference Polymer data | End of life Physically aged (Bending) and / or Chemical aged samples would used for RGD testing. This could be done at full scale/ Mid scale and small scale. This would ensure we are testing samples representing worst conditions. Sample to be exposed to worst combination of chemical ageing including Libra conditions as mentioned. | Small scale and samples from Mid scale + Chemical modelling | R166.B.5.C.5.2 Small-scale - Chemical aged – End of life Summary :This WP contains all mechanical and physical coupon level testing for materials used in CPA in chemical aged condition. Chemical ageing will same as Libra environmental conditions and levels of chemicals reflecting the material selection. Characterizing these properties is a qualification requirement and will be verified and approved by an IVA. These properties represent the EOL chemical aged condition and will be used for testing modelling and analysis RGD : All composite material proposed will be saturated after exposure to Libra conditions ( including Co2). These samples would then be exposed to RGD as required. This will include mid scale pipe cut off and pipe samples. we will also use pre-conditions Physically and thermal aged samples in this study (which will chemically saturated ). Cut off from Mid scale and full scale Fatigue samples will also be tested in RGD testing programme. (Sample from item 5.6 and item 5.7, fatigue load cases) | R166.B.5.C.4.1 Chemical interaction Models Summary :This work package will deliver calibrated and validated design tool based enable the calculation of permeation, swelling and mechanical property changes of thermoplastic matrix composite materials and thermoplastic polymers subjected to oilfield fluid compositions. This approach provides information which is required for input into the design of unbonded flexible pipes. The phenomena of immediate interest are permeation, polymer swelling, effect on Tg, ageing and subsequent mechanical property changes. Also, consequences of phenomenon such as rapid gas depressurisation. Fluids of interest include water, CH4, H2S, CO2and hydrocarbons in mixtures typical of crude oil compositions. End of life chemically aged properties generated using this tool would be used for design purposes. RGD: Chemical modelling predication would be compared with experiments | No full scale RGD samples will be tested initially. However, After detailed analysis of RGD sample tested at Small,( cut off) from Mid scale and (0.5 m pipe cut off) from full scale, further testing would be considered. Co-relating initial results with Chemical interaction Models would enable predication and detailed understanding of effect of RGD on composite pipe samples. |  | Detailed testing program to be proposed to DNV & LIBRA for endorsement Go / No-go decision gate proposed by GE for alternative test to PB spec. If no outcome is achieved the PB spec prevails. |  | Latto, Jha, Fibbi, Pires | 2017-06-12 | Sødahl, McGeorge | 2017-06-12 | Carpigiani, Kaczmarski | 2017-06-12 | 6pnhfK3pAOo
5.5 | Composite Pressure Armour | Pressure armour | Low temperature during Installation | CPA cracking leading to delamination. Crack propagation into barrier from CPA | Hot spots: Bend stiffener Touch Down Point | Low temperature during reeling operation | Low temperature during reeling operation | Dynamic operation (in fatigue hot spot - Top, MWA, TDP, etc..) | Brittle Failure (crack propagation) | Brittle Failure (crack propagation) | Leakage |  | Material testing and related model at Low temperature | QC checks during handling at low temperatures | Monitoring Sea bed temperatures associated to service loadings | Izod impact test to establish threshold for dynamic/low temperature conditions | Environments to be selected based upon the sensitivities of the known polymer systems. Accelerated testing (higher temperature) to be used where appropriate. Th e selected Environments to include Air (E1) , Water with pH ( E2 E3) , Norsok (E4), Temperature. Majority of this testing programme is Low temperature environment (E6) | Laminate / Cut off: Izod impact test Glass transition measurement Tg low temperature coupon flexural bend tests. Flexural fatigue. | E6 | E6 | E6 | Mid scale bend fatigue at low temperature | E6 | E6 | E6 | Not considered | No | No | No | Low temperature brittle cracking | Izod impact test to establish threshold for dynamic/low temperature conditions Tg measurement DNV Rp F119 section A.1.10 ( consider section 6.14 ) | In direct testing TCR ( -10 C ) test report Tg resin DSC | Accepted -20 ˚C (Check Libra specification for lower temperature limits) | Small and mid scale testing (including sealing and EF) | R166.B.5.C.5.1Small-scale - Mechanical / Physical Categorisation - Start of Life Summary :This work package contains all mechanical and physical coupon level testing for materials used in composite pressure armor in an unaged condition. Categorizing these properties is a qualification requirement and will be verified/ checked by the IVA. These properties, if required, when required will also be used as inputs to higher level testing. modelling, design and analysis. Lower temperature : All composite material properties will be calculated at Low temperature. This would includes detailed study and understanding of brittle failure of composite materials. | R166.B.5.C.6.1 Mid-Scale Testing & Verification – End Fitting Summary: This work package contains all end fitting mid-scale qualification and verification tests and their associated support packages (e.g. Design and build work for bespoke testing capability). The majority of the tests will be used verify modelling, design and analysis. However, tests related to qualification and verification (When mandated by DNV, API or clients) will be verified / checked by the IVA. This work package also includes thermal cycling and thermal shock of mid-scale end fittings. This is required to check sealing can survive actual operating conditions. Lower temperature: End fitting and sealing are key areas where effect of low temperature would be assessed using Mid scale thermal cycling and thermal shock testing . Results from this work package will feed into R166.B.5.C.4.2 local analysis tools and R166.B.5.C.4.5 End fitting tools. |  |  | WP1 to WP2 & Thermal analysis (for end fitting) tool matched predictions before and after test. |  | Latto, Jha, Fibbi, Pires | 2017-06-12 | Sødahl, McGeorge | 2017-06-12 | Carpigiani, Kaczmarski | 2017-06-12 | oFLBUYawbdQ
5.6 | Composite Pressure Armour | Pressure armour | Pipe Fatigue (static and dynamic) during reeling and installation | CPA fibre | Composite pressure armour layer | High Strain Low cycle loading fatigue during manufacturing and reeling | High Strain Low cycle during installation. Long-term wet storage (e.g. 1-year) and pipe collapse due to creep. Consider also the situation of the pipe laying being halted for three days under tension loads, along with the possibility of the re-use | low strain high cycle fatigue with operational environment growth of damage from manufacture or installation scenarios. | Crack propagation, Matrix dominated failure | Crack propagation, Matrix dominated failure | Leakage |  | Design according to established materials strain limits utilisations of Tg SBR and. reeling rates | QC checks during handling at low temperatures | Monitoring associated service loadings | Thermal properties evaluation ((DSC, DMTA, etc.) Reeling trials. Izod impact test to establish threshold for dynamic/low temperature conditions. ASTM D3479 (fatigue proprieties under temperature) | Environments to include: 1- Air E1 2- Temperature E6 3- Pressure E7 at small scale water with acid (E3) and Norsok can be considered | Tensile fatigue in fibre direction. Flexural fatigue on laminate samples in hoop and axial directions. Thermal properties evaluation ((DSC, DMTA, etc.) Reeling rates. Izod impact test to establish threshold for dynamic/low temperature conditions. | E1 E6 E7 E3 E4 | E1 E6 E7 E3 E4 | E1 E6 E7 E3 E4 | Cyclic pressure applied to hoop loading rigs. (axial load through mandrel or tie rods) Flexural fatigue (rotating bend) | E1 E6 E7 | E1 E6 E7 | E1 E6 E7 | DTR - bending fatigue + pressurisation. Axial fatigue survival test. Cyclic pressure fatigue survival test. | E1 E6 E7 | E1 E6 E7 | E1 E6 E7 | cyclical fatigue (high strain) | DNV RP 119 section 10 ( 10.1.4, 10.4) DNV RP119 section 4 (4.3.3, 4.4.4 4.6.4) DNV RP119 section 5.22 DNV Rp119 section 6.2.5 6.3.4 ASTM D3479 (fatigue proprieties under temperature | Rotating bend fatigue test report GE internal reports Small scale bend fatigue test reports Hoop fatigue test plan | Wet storage condition to be considered. This would be included in load case during DTR test and Tension test. The effect of wet storage would be include in Mid scale test and TDP rig This would ensure compression, axial and shear loading behaviour is simulated and tested. | Small/ Mid scale ( S/n curve) + Full scale DTR Composite pressure armour fatigue methodology | R166.B.5.C.5.1Small-scale - Mechanical / Physical Categorisation - Start of Life Summary :This work package contains all mechanical and physical coupon level testing for materials used in composite pressure armor in an unaged condition. Categorizing these properties is a qualification requirement and will be verified/ checked by the IVA. These properties, if required, when required will also be used as inputs to higher level testing. modelling, design and analysis. Small scale fatigue: S/N curve would developed using pipe cut off sample. (high strain low cycle) | R166.B.5.C.5.2Small-scale - Chemical aged – End of life Summary :This WP contains all mechanical and physical coupon level testing for materials used in CPA in chemical aged condition. Chemical ageing will same as Libra environmental conditions and levels of chemicals reflecting the material selection. Characterizing these properties is a qualification requirement and will be verified and approved by an IVA. These properties represent the EOL chemical aged condition and will be used for testing modelling and analysis Small scale fatigue: S/N curve would developed using pipe cut off sample. Sample which are both pre conditioned and aged would be used for this testing (high strain low cycle) | R166.B.5.C.6.2 Mid-scale Testing - Combined Load Scenarios This work package contains all combined load mid-scale qualification and verification tests and their associated support packages (e.g. Design and build work for bespoke testing capability). Combined load refers to tests carried out on pipe samples up to the composite pressure armour where load is applied in more than one principal direction. For example, bent collapse, creep-burst, bend-creep (stress rupture) and pressure-bend can be considered combined load scenarios. The majority of the tests will be used verify modelling, design and analysis. However, tests related to qualification and verification (When mandated by DNV, API or clients) will be verified / checked by the IVA Rotating bend fatigue : Sample would exposed to different level of pre-condition. Pre condition would include manufacturing, transportation and installation load cased. These sample would then be fatigued using mid scale rotating bend fatigue rig (high strain low cycle) | R166.B.5.C.7.1 Full-scale Testing - Dynamic Fatigue Test This package of work covers the design, manufacture, installation, testing and data recording of full scale dynamic hybrid composite pipe samples. The purpose of the bending fatigue test is to: • Demonstrate the suitability of the pipe design, end fitting and bend stiffener to service simulation based on existing data, which is equivalent to a damage of 0.1 on the design SN curve. • Validate the GEOG UK fatigue methodology (safety factor 10), when achieved damage equals 1.0 using the design SN curve DTR sample would include virgin and pre conditioned samples. Pre conditioned sample would be exposed to bending and ageing as required. After test is completed, a part of sample will be utilized for Burst testing. Other part and End fitting would be dissected for observations and inspection. DTR Bend fatigue : Effect of handling strain and interlayer interaction would be verified as discussed. Design tools and guidance to be updated refer also to R166.B.5.C.4.3 Fatigue tool for CPA). Results to be used for Transportation, storage and installation with reference to Work package R166.B.5.C.2.3. (Reference also related to Item 5.3 and 5.1) | Design Premise & prediction of small to large scale testing Test records / reporting for referenced work package deliverables (WP 1 to 4) Design tool calibration & simulation of actual field operating conditions |  | Latto, Jha, Fibbi, Pires | 2017-06-12 | Sødahl, McGeorge | 2017-06-12 | Carpigiani, Kaczmarski | 2017-06-12 | rVINQAARlSo
5.7 | Composite Pressure Armour | Pressure armour | Pipe Fatigue and Life of riser during operation. With reference to operational fluids and change of use WAG from Libra spec. | CPA fibre | Rupture | as 5.6 | as 5.6 | Low Strain high cycle loading with permeated environment. Hoop and axial directions. | Fatigue Failure | Fibre failure due to cyclic hoop loading Matrix dominated in axial directions (crack propagation) Shear Fatigue (secondary failure) Lowered RGD Resistance Restrained swelling stresses. | Reduced Hoop capacity leading failure |  | Design according to established materials utilisations SN curve including environmental effects. Composite fatigue design tool to be developed (consider alternate gas and water . Refer to Libra Spec) | QC MBR and SBR observed | Monitoring associated service loadings | Fatigue test - ASTM D3479 (fatigue proprieties ) Transition temperature evaluation / Thermal properties evaluation(DSC, DMTA, etc.) Environmental Stress rupture/crack test (CPA+barrier samples / various environments) - guidance in ASTM D1693 | Environments to include: 1- Air E1 2- Temperature E6 3- Pressure E7 at small scale water with acid (E3) and Norsok can be considered. Consider Libra fluid conditions for WAG operation. | Tensile fatigue in fibre direction. Flexural fatigue on laminate samples in hoop and axial directions. | E1 E6 E7 E3 E4 | E1 E6 E7 E3 E4 | E1 E6 E7 E3 E4 | Cyclic pressure applied to hoop loading rigs. (axial load through mandrel or tie rods) Flexural fatigue (rotating bend) Axial tension test for stiffness and to show Poisson effect 3.3 | E1 E6 E7 | E1 E6 E7 | E1 E6 E7 | DTR - bending fatigue + pressurisation. Axial fatigue survival test. Cyclic pressure fatigue survival test. | E1 E6 E7 | E1 E6 E7 | E1 E6 E7 | cyclical fatigue (Low strain) | DNV RP 119 section 10 ( 10.1.4, 10.4) DNV RP119 section 4 (4.3.3, 4.4.4 4.6.4) DNV RP119 section 5.22 DNV Rp119 section 6.2.5 6.3.4DNVGL RP F119 sections 10.4, A6 | Rotating bend fatigue test report Small scale bend fatigue test reports Hoop fatigue test plan | WAG conditions to be considered during small scale testing as a start. At small scale, the sample to be exposed to alternate saturating water and Oil Environment. This would enable us to understand baseline behaviour of material at small scale. Mid scale testing would be considered based on small scale testing results and worst End of life Environmental combinations would be considered. Chefem Modelling to used to calibrate results at small scale. (Higher temperature Accelerated ageing to be used if required) | Small/ Mid scale ( S/n curve) + Full scale DTR Composite pressure armour fatigue methodology | R166.B.5.C.5.1 Small-scale - Mechanical / Physical Categorisation - Start of Life Summary :This work package contains all mechanical and physical coupon level testing for materials used in composite pressure armor in an unaged condition. Categorizing these properties is a qualification requirement and will be verified/ checked by the IVA. These properties, if required, when required will also be used as inputs to higher level testing. modelling, design and analysis. Small scale fatigue: S/N curve would developed using pipe cut off sample. (Low strain high cycle) | R166.B.5.C.5.2Small-scale - Chemical aged – End of life Summary :This WP contains all mechanical and physical coupon level testing for materials used in CPA in chemical aged condition. Chemical ageing will same as Libra environmental conditions and levels of chemicals reflecting the material selection. Characterizing these properties is a qualification requirement and will be verified and approved by an IVA. These properties represent the EOL chemical aged condition and will be used for testing modelling and analysis Small scale fatigue: S/N curve would developed using pipe cut off sample. Sample which are both pre conditioned and aged would be used for this testing (Low strain high cycle | R166.B.5.C.6.2 Mid-scale Testing - Combined Load Scenarios This work package contains all combined load mid-scale qualification and verification tests and their associated support packages (e.g. Design and build work for bespoke testing capability). Combined load refers to tests carried out on pipe samples up to the composite pressure armour where load is applied in more than one principal direction. For example, bent collapse, creep-burst, bend-creep (stress rupture) and pressure-bend can be considered combined load scenarios. The majority of the tests will be used verify modelling, design and analysis. However, tests related to qualification and verification (When mandated by DNV, API or clients) will be verified / checked by the IVA Rotating bend fatigue : Sample would exposed to different level of pre-condition. Pre condition would include manufacturing, transportation and installation load cased. These sample would then be fatigued using mid scale rotating bend fatigue rig (high strain low cycle) | R166.B.5.C.7.1 - Full-scale Testing - Dynamic Fatigue Test This package of work covers the design, manufacture, installation, testing and data recording of full scale dynamic hybrid composite pipe samples. The purpose of the bending fatigue test is to: • Demonstrate the suitability of the pipe design, end fitting and bend stiffener to service simulation based on existing data, which is equivalent to a damage of 0.1 on the design SN curve. • Validate the GEOG UK fatigue methodology (safety factor 10), when achieved damage equals 1.0 using the design SN curve DTR sample would include virgin and pre conditioned samples. Pre conditioned sample would be exposed to bending and ageing as required. After test is completed, a part of sample will be utilized for Burst testing. Other part and End fitting would be dissected for observations and inspection. DTR Bend fatigue : Effect of handling strain and interlayer interaction would be verified as discussed. Design tools and guidance to be updated refer also to R166.B.5.C.4.3 Fatigue tool for CPA. Results to be used in conjunction with Global analysis R166.B.5.C.2.2 to determine fatigue life, lay out and ancillaries | Design Premise & prediction of small to large scale testing Test records / reporting for referenced work package deliverables (WP 1 to 4) Design tool calibration & simulation of actual field operating conditions |  | Latto, Jha, Fibbi, Pires | 2017-06-12 | Sødahl, McGeorge | 2017-06-12 | Carpigiani, Kaczmarski | 2017-06-12 | uM7G_bZcQig
5.8 | Composite Pressure Armour | Pressure armour | Temperature changes during operation effecting CPA (thermal history due to Manufacturing process) | CPA failure or Delamination | laminate damage growth | Thermal Stress during AFP (Advanced Fibre Placement) process (residual Stress) same as barrier Note: AFP or ATL (Advanced Tape Laying) | growth of damage from manufacturing scenario | growth of defects introduced through manufacturing. (Combination of pressure cycles, flexure and environment contributions) | Cracking due to residual stresses | Delamination or radial crack propagation induced by compressive or hoop stresses | Loss of Hoop Capacity |  | Testing to evaluate residual stress after AFP process. Minimised heat input to manufacturing process. NDT ultrasonic inspection | TBD (To Be Defined) Laser processing trials on module 1. Adaptive control system. | Manufacturing control process maintains minimum defect size. Operational loads maintained within defined service limits | AFP process trials Create an Acceptance criteria & manufacture requirements, procedure documentation for raw material and the tape applying process. ASTM D6641 CLC test ASTM D4065 (DMA thermal proprieties) | Samples manufactured with all extreme delta temperature (manufacturing parameter) difference would be tested (E6 temperature) | Coupons or Laminate cut off from pipe samples: 1- Tensile 2- Bend 3- Fatigue | E6 | E6 | E6 | Burst and bend fatigue | E6 | E6 | E6 | Dynamic Fatigue Test | No | No | No | Thermal stress during Manufacturing | ASTM D4065 (DMA thermal proprieties) DNV RP 119 section 4.2.7 DNV RP119 section 6.8 | Manufacturing parameters reports ( including FIPT) | Accepted | Small scale testing | R166.B.5.C.5.3 Small-scale -Thermal aged -End of Life (API Standard) Summary : This WP contains all mechanical and physical coupon level testing for materials used in CPA in thermally aged condition. Thermal ageing will same as Libra environmental conditions and temperature limits reflecting the material selection. Characterizing these properties is a qualification requirement and will be verified and approved by an IVA. These properties represent the EOL Thermal aged condition and will be used for testing, modelling and analysis. Residual stress: Effect of manufacturing cycles and variations would captured on laminated and pipe cut off before mechanical testing. | R166.B.5.D.1 Module 1 his package of work covers the design, manufacture, installation and commissioning of Module 1 laser tape placement system. The system will be used to manufacture a composite hoop layer for a hybrid flexible riser which can be used for qualification and testing purposes. Residual stress: - In addition to machine commissioning effect of processing parameters such as thermal stress and residual stress would be studied. |  |  | WP1 (Complete) to WP2 (Q3 17) |  | Latto, Jha, Fibbi, Pires | 2017-06-12 | Sødahl, McGeorge | 2017-06-12 | Carpigiani, Kaczmarski | 2017-06-12 | OAGt2wDsPYQ
5.9 | Composite Pressure Armour | Pressure armour | Temperature changes during operation effecting CPA (thermal history due to operating parameters) | CPA failure or Delamination | delamination and cracking of CPA and /or interface with Barrier | NA | NA | Thermal Shock (Sudden changes on temperature) | Thermal mismatch cracking | Material failure starting from crack propagation due to stresses caused by changes of temperature | 1- Stress concentration 2- progressive crack growth (starting from a void or defect) |  | Thermal Cycling test and modelling | QC checks during manufacture to avoid localised heating of the barrier | Monitoring/control temperature changes in the field | Thermal Cycle Test ( Guidance on API 17 B) Transition temperature evaluation / Thermal properties evaluation (DSC, DMTA, etc.) | Pressure and thermal cycling testing to be carried out (refer to end fitting section 3.2). Additional testing is reported here in small scale section. Adopt for testing Libra extreme and accidental temperatures (e.g., to be confirmed, for gas injection and gas lift: - 40 C / + 85 C; for production: - 20 C / + 110 C). | Coupons or Laminate cut off from pipe samples - Transition temperature evaluation / Thermal properties evaluation (DSC, DMTA etc.) Adopt for testing Libra extreme and accidental temperatures (e.g., to be confirmed, for gas injection and gas lift: - 40 C / + 85 C; for production: - 20 C / + 110 C). | E6 | E6 | E6 | Rotating bend fatigue | E6 | E6 | E6 | Dynamic Fatigue Test | E6 | E6 | E6 | Thermal shock during operation (mainly EF) | Thermal Cycle Test ( Guidance on API 17 B) ASTM D4065 (DMA thermal proprieties) DNV RP 119 section 4.2.7 | Mid-scale Thermal Cycle - RPSEA Generate DMA flexure data vs temperature | Thermal shock testing (or thermal ageing) will be adopted for some mid scale testing. However, initially range of testing to carried out at small scale to understand the behaviour at Low and High temperature. Modelling to be used to predict the behaviour at High and Low temperature. | Small, Mid scale testing plus Modelling | R166.B.5.C.5.3 Small-scale -Thermal aged -End of Life (API Standard) Summary : This WP contains all mechanical and physical coupon level testing for materials used in CPA in thermally aged condition. Thermal ageing will same as Libra environmental conditions and temperature limits reflecting the material selection. Characterizing these properties is a qualification requirement and will be verified and approved by an IVA. These properties represent the EOL Thermal aged condition and will be used for testing, modelling and analysis. Thermal Shock: Composite Laminate and Pipe cut off exposed to thermal shock (/ cycling) same as operating conditions under constrained condition would tested and evaluated. | R166.B.5.C.6.1 Mid-Scale Testing & Verification - End Fitting This work package contains all end fitting mid-scale qualification and verification tests and their associated support packages (e.g. Design and build work for bespoke testing capability). The majority of the tests will be used verify modelling, design and analysis. However, tests related to qualification and verification (When mandated by DNV, API or clients) will be verified / checked by the IVA. This work package also includes thermal cycling (300 cycle) and thermal shock (10 times or follow DNV/ API guidance) of mid-scale end fittings. This is required to check sealing can survive actual operating conditions. Thermal shock: End fitting and sealing are key areas where effect of thermal shock would be assessed using Mid scale thermal cycling and thermal shock testing | R166.B.5.C.4.5 End fitting tool This work-package will model the loading conditions in End-fitting used for composite pressure armor pipe. Current end fitting tool predicts the pressure, seal area, body and ancillary components size. These calculations would be performed for composite pressure armor end fitting after modification to material properties. As results detailed effect of radial, circumferential and axial loads and their respective loads paths would be analysed. Any resizing and changes required to end fitting components would be verified at mid-scale and modelling tool would be calibrated. Final verification will be performed at full scale. Also, effects of bend stiffener and parameters on loading conditions would be included in this tool. Effect of thermal loads would be assessed separately to ensure both composite material and sealing integrity over lifetime of end fitting. Thermal shock Modelling: End fitting models would incorporate the effect of thermal loads. This will be co-related with experiments to ensure the design and material performance is robust to deal with thermal loads and thermal cycling. |  | Design Premise & prediction of small to mid scale testing Test records / reporting for referenced work package deliverables (WP 1 to 3) Design tool calibration & simulation of actual field operating conditions during thermal shock test |  | Latto, Jha, Fibbi, Pires | 2017-06-12 | Sødahl, McGeorge | 2017-06-12 | Carpigiani, Kaczmarski | 2017-06-12 | Sd6SY7Ui28I
5.1 | Composite Pressure Armour | Pressure armour | Product acceptance criteria related to inclusion / voids/ moisture etc. | Composite pressure armour layer | Pressure, cyclic loading conditions | Inclusion / contamination / moisture | NA/ QC checks | NA/ QC checks | Manufacturing defects | Delamination Voids growth by RGD (Rapid Gas Decompression) - Blistering | Loss of hoop capacity |  | Manufacturing procedures and QC: Acceptance criteria & manufacture requirements, procedure documentation for raw material and the tape applying process. Shear Properties (ASTM D5868) Link to RGD section. Note: RGD/ Blistering test to be performed and then test samples will be subjected to shear test (ASTM D5868) in order to check if delamination's implied on mechanical properties loss. | Continuous monitoring - UT QC checks | operational loads within design limits, MBR and SBR observed | RGD on coupon samples in materials qualification reports Bending effects on critical defect size | Controlled defect/ inclusion sample can be made at small scale (aged and unaged). Tensile, bending and fatigue sample can be tested. Limited mid scale testing would be required. Testing to carried out in Air (E1), water with pH (E2 E3), Norsok (E4), temperature (E6) and pressure (E7) consider CO2 (E8). Environments selected at Mid scale and large scale would depend on testing preformed at small scale. Note: For sample saturation / soaking and testing, adopt Libra fluid parameters and conditions (e.g. temperatures, CO2, CxHy content, water (pH), pressurization and depressurization rates. | 1- Tensile 2- Bending 3- Fatigue 4- Compressive 5- Shear testing on RGD exposed samples | E1 E2 E3 E4 E6 E7 | E1 E2 E3 E4 E6 E7 | E1 E2 E3 E4 E6 E7 | Burst Bend Collapse | E1 E2 E3 additional testing Env. To be considered based on results of small scale testing (QC checks) | E1 E2 E3 additional testing Env. To be considered based on results of small scale testing (QC checks) | E1 E2 E3 additional testing Env. To be considered based on results of small scale testing (QC checks) | NA at this stage | NA | NA | NA | Defects, inclusion and flaws | DNV F119 section 12.1 | CQCC report | Create an Acceptance criteria & manufacture requirements, procedure documentation for raw material and the tape applying process. Shear Properties (ASTM D5868) Notes: i) RGD test must consider representative gas composition and depressurization rate (accidental conditions shall be included), and must be retested for any more conservative scenario, not only if there are changes in the manufacturing process. Blistering/RGD scenarios may cause delamination's. Those delamination's may not cause significant changes on mechanical properties (shear properties, for instance), but may impact on permeation rate. This must be taken into account to predict annulus environment. ii) NORSOK M-710 RGD Test is described in Part 2 is related to elastomers, so 20 bar/min is not a representative rate. API 17J Blistering test section recommends a depressurization rate of 70 bar/min. So, 70 bar/min shall be considered as a minimum, if there is no higher depressurization rate described as an accidental one. GE - Accepted. Sample with acceptance criteria (representative manufacturing method) would be exposed to RGD. PB suggestion in Point 2 accepted. | Small / Mid scale testing and develop acceptance criteria | R166.B.5.C.5.1 Summary :This work package contains all mechanical and physical coupon level testing for materials used in composite pressure armor in an unaged condition. Categorizing these properties is a qualification requirement and will be verified / checked by the IVA. These properties, if required, when required will also be used as inputs to higher level testing. modelling, design and analysis. Controlled defect samples would be manufactured and tested to understand effect of defect, inclusion and processing parameters. Acceptance criteria would be developed for every material combination. . Controlled defect samples and acceptance criteria : Controlled defect laminates and pipe cut-off would be tested at small scale to understand effect of defect size, inclusion and processing parameters. This combined with mid scale testing results would be used to develop acceptance criteria. This would co-related with machine QC spec and in-line monitoring. | R166.B.5.C.5.2Small-scale - Chemical aged – End of life Summary :This WP contains all mechanical and physical coupon level testing for materials used in CPA in chemical aged condition. Chemical ageing will same as Libra environmental conditions and levels of chemicals reflecting the material selection. Characterizing these properties is a qualification requirement and will be verified and approved by an IVA. These properties represent the EOL chemical aged condition and will be used for testing modelling and analysis. Controlled defect samples would be manufactured and tested to understand effect of defect, inclusion and processing parameters. Acceptance criteria would be developed for every material combination Controlled Defect samples and acceptance criteria : Aged controlled defect laminates and pipe cut-off would be tested at small scale to understand the effect of defect size, inclusion and processing parameters. This combined with mid scale testing results would be used to develop acceptance criteria. This would co-related with machine QC spec and in-line monitoring. Additionally, the effect of RGD would be evaluated to develop acceptance criteria | R166.B.5.C.6.4 Mid-scale Testing - Single Load Scenarios This work package contains all single load mid-scale qualification and verification tests and their associated support packages (e.g. Design and build work for bespoke testing capability). Single load refers to tests carried out on up to the composite pressure armour where load is applied in one principal direction. For example, straight collapse, hoop burst, bend fatigue and tension can be considered single load scenarios. The majority of the tests will be used verify modelling, design and analysis. However, tests related to qualification and verification (When mandated by DNV, API or clients) will be verified / checked by the IVA. Controlled defect samples would be manufactured and tested to understand effect of defect, inclusion and processing parameters. Acceptance criteria would be developed for every material combination. Mid- scale controlled defect sample would tested in burst bend and collapse loading conditions. Controlled Defect sample Mid scale testing: Proof testing at mid scale level is required using final manufacturing machine. Therefore, final step before acceptance criteria full verified would be to perform mid scale testing using controlled defect sample manufactured on Module -1. | R166.B.5.D.3 Manufacturing - Ultrasonic NDT & PPHM Station This package of work covers the design, manufacture, and commissioning of an NDT/repair system to work in conjunction with Module 1 laser tape placement system. The aim of UT NDT system is to continuously scan pipe to ensure that manufactured pipe meets the set acceptance criteria. The PPHM station will ensure to repair composite pressure armour which falls outside the required quality assurance levels before a final re-scan and release. Manufacturing within acceptance criteria: NDT and PPHM manufacturing stations will ensure that composite pipe manufactured is within set acceptance criteria. | WP 1 & 2 (Complete - WP 3 & 4 to be completed Evidence of methodology to define minimum defect size limitations for manufacturing QA / QC Third party approval of GE's internal QA process for composite pressure armour manufacture. |  | Latto, Jha, Fibbi, Pires | 2017-06-12 | Sødahl, McGeorge | 2017-06-12 | Carpigiani, Kaczmarski | 2017-06-12 | Fa5vosbshkQ
5.11 | Composite Pressure Armour | Pressure armour | Compressive loads and cyclical bending due to: Tensioner crushing during installation (including time dependent effect) Regular operating TDP due to bend collapse stress field Cyclical compressive axial loads due to vessel motion (tensile) | Localised compressive failure in composite pressure armour layer | External Hydrostatic pressure Installation crushing loads Bending plus endcap effects on TDP Wet parking Dynamic effects due to vessel | Caterpuller loads | Bend +collapse at TDP, during wet parking (abandonment) Consider re-termination during installation. | Bend + Collapse Dynamic Fatigue Tensile armour squeeze down on CPA | Collapse localized compressive failure | Compressive failure Fatigue Stress corrosion | Composite Pressure armour Failure. |  | Crush Test to establish threshold Compression and Collapse modelling and Effect of crushing loads to pressure capacity due to ageing process and fatigue Linking collapse to Chemical ageing model | Crushing loads during Manufacturing | Monitoring/Control crush loadings during: 1- Installation/operation (impact and clashing) 2- Flooding at the barrier( check stress Corrosion of the laminate) | bend / collapse testing in progress Crush test in design report | Collapse compressive testing and modelling will be performed at small scale (aged and unaged). Limited exposure or in situ testing is possible at mid scale and large scale. However, scaling model to be considered after small size mid/ large scale testing. Testing to be carried out in Air ( E1), water with pH (E2 E3), Norsok ( E4), temperature (E6) and pressure ( E7). Also, consider CO2 (E8). Environments selected at Mid scale and large would depend on testing preformed at small scale. Combination of stress corrosion and fatigue to be included if this is not in another row. Note: For sample saturation / soaking and testing, adopt Libra fluid parameters and conditions (e.g. temperatures, CO2, CxHy content, water (pH), pressurization and depressurization rates. | Compressive static test and cyclical test at different R ratio DMA Representative test to simulated touch down point compression/bending | E1 E2 E3 E4 E5 E6 E7 | E1 E2 E3 E4 E6 E5 E7 E8 | E1 E2 E3 E4 E5 E6 E7 E8 | Static bend collapse | Modelling + some limited testing after exposure E1 E2 E3 | Modelling + some limited testing after exposure E1 E2 E3 | Modelling + some limited testing after exposure E1 E2 E3 | Cyclical bend collapse Fatigue after installation load cases Crust test tensioner | E1-E3 for other environments consider modelling or limited test post ageing | E1-E3 for other environments consider modelling or limited test post ageing | E1-E3 for other environments consider modelling or limited test post ageing | 1. Cyclical compression loads 2. Crush and slippage resistance of layers | DNV RP F119 section 7.5 | Q3 bend collapse test plan Summarise single load collapse data Generate cyclic compression data Interlayer friction test Brazil | Small scale ageing test 1a Limited midscale ageing test 1b Develop calibrated Chefem model DIP test Consider the use of Rig in Russia for bend collapse testing GE: Fatigue Load considered in earlier sections. Understanding of touch down point behaviour, collapse behaviour and pipe handling are inter-related. It is important to understand interlayer friction coefficient between different layers. This in combined with compression loads limit (and tension limit required) enables us to predict loads. Inter-layer friction will be calculated at small scale and verified at Mid and full scale testing in touch down point Rig. However: 1- Interlayer Friction to be calculated using small scale rig in Brazil 2- Mid scale testing to be done reflecting Installation load case. 3- TDP rig has been designed. Additional load cases to be considered. Modelling to be also used calculate loads transferred tensioner pads to pipe layers. Based on this model distribution of normal loads around the pipe cross-section can be calculated. ( changes in loading conditions and Environment contact). | 1. Small, mid and full scale testing 2. collapse and compressive behaviour modelling and prediction tool 3. Installation and crush guidance | R166.B.5.C.5.3 Small-scale -Thermal aged -End of Life (API Standard) Summary : This WP contains all mechanical and physical coupon level testing for materials used in CPA in thermally aged condition. Thermal ageing will same as Libra environmental conditions and temperature limits reflecting the material selection. Characterizing these properties is a qualification requirement and will be verified and approved by an IVA. These properties represent the EOL Thermal aged condition and will be used for testing, modelling and analysis. Compression: 1. Compression properties of composite material would be studied 2. Friction values would be calculated between critical load transfer layers 3. TDP loads generate Shear failure. Hence shear properties would be calculated. | R166.B.5.C.6.4 Mid-scale Testing - Single Load Scenarios This work package contains all single load mid-scale qualification and verification tests and their associated support packages (e.g. Design and build work for bespoke testing capability). Single load refers to tests carried out on up to the composite pressure armour where load is applied in one principal direction. For example, straight collapse, hoop burst, bend fatigue and tension can be considered single load scenarios. The majority of the tests will be used verify modelling, design and analysis. However, tests related to qualification and verification (When mandated by DNV, API or clients) will be verified / checked by the IVA. Controlled defect samples would be manufactured and tested to understand effect of defect, inclusion and processing parameters. Acceptance criteria would be developed for every material combination. Mid- scale controlled defect sample would tested in burst bend and collapse loading conditions. Collapse testing and crush testing: 1. Collapse testing would be performed to understand effect of external hydrostatic loads. 2. Crush testing would enable understanding of loads that can be applied during installation. 3. Interlayer friction values will be calculated using mid scale experiments Note : Related combined loading testing such bent collapse would also be performed in R166.B.C5.6.2 Combined loads | R166.B.5.C.4.4 ITO tool design This work package contains all the design tools required by ITO team to assess the feasibility of composite pipe structure at bid/initial assessment/concept stage. Fatigue and Global analysis are not performed at this stage. This tool consists of calculations of basic structural and mechanical performance characteristic of composite pipe based on available field conditions. This tool will include calculation of burst, collapse and minimum bend radius calculation. Tool will use Laminate theory, End of life (or aged) input material properties from small scale, mid-scale and full scale testing and finite element modelling Collapse and interlayer interaction : 1.FE modelling to be used for prediction of collapse behaviour. The predication methodology would developed and co-related with experimental results 2. Compressive and shear loading at touch down point will be modelled and prediction co-related with experimental testing Also refer R166.B.5.C.4.3 fatigue tool and R166.B.5.C.4.2 Local analysis tool | R166.B.5.C.7.4 Full-scale Testing -Touch Down Point Rig This work package contains all testing to be performed at full scale in a bespoke touchdown point(TDP)rig. The TDP rig will be used to simulate tension, pressure, bending and temperature loading conditions with or without full scale end fittings. The TDP rig will used to address client specific requirements on touchdown point loads and will also be used to test operational loading condition scenarios including installation, re-termination and combined loading. The TDP rig will also be used to condition samples to the required end of life loading cases and will enable the verification of modelling tools and methodologies. Several full-scale qualification / verification requirements use the lifetime approach. This approach requires that several full-scale tests are carried out using a single sample. The reason for this is to ensure that damage from multiple scenarios is considered when calculating the qualified pipe service life. Where this is the case, samples may be used across work packages and this must be taken into account when planning the sequence of execution. Full scale verification of TDP loads: Full scale samples would be testing to check performance of pipe under shear and compression loading experienced at touch down point. This would also enable co-relation of modelling tools developed. | Design Premise & prediction of small to large scale testing Test records / reporting for referenced work package deliverables (WP 1 to 4) Design tool calibration & simulation of actual field operating conditions |  | Latto, Jha, Fibbi, Pires | 2017-06-12 | Sødahl, McGeorge | 2017-06-12 | Carpigiani, Kaczmarski | 2017-06-12 | BrO_OKzKobI
5.12 | Composite Pressure Armour | Pressure armour | Pressure loading Dynamic vessel movement Pipe handling or interaction with Sea bed | Composite pressure amour failure | Operational Pressure overload with vessel movement or handling causing pipe to go below SBR or OBR | Pressure + Strain at MBR or lower | Pressure + Strain below SBR | Pressure + Strain below OBR | Pressure + Strain | Pressure + Strain | Reduction in hoop capacity leading to failure in high loading |  | Full-Scale Tension + pressure test to evaluate pipe Pipe maker and FPS model to issue Guidelines for operations. Composite calculator | Manufacture to pipe design | Monitoring/control internal pressure and field loadings Adherence to operating guidelines. | materials qualification report Design qualification through burst, fatigue and combined loadings including environments. Fibre dominated mode | Limited testing to be carried out using split D- ring test at small scale. However Majority of testing to be done on Mid scale samples followed by representative Large scale testing . Environments consider are Air (E1), temperature (E6) and pressure ( E7) | Split d ring test to bench mark relative strength. Consider Mid scale testing for Majority of samples. Limited full scale testing to be performed | E1 with some limited exposure testing | E1 with some limited exposure testing | E1 with some limited exposure testing | Pressure testing + Bending followed by Pressure testing | Testing after exposure E6 and E7 | Testing after exposure E6 and E7 | Testing after exposure E6 and E7 | Full scale Bend followed by burst | E1-E3 Limited testing after exposure | E1-E3 Limited testing after exposure | E1-E3 Limited testing after exposure | Combined pressure and bend loading | DNV RP F119 section 10.3 API 17J 4ª ED (Table 9—Minimum Bend Radius Design Criteria) | Pressure testing reports Include Pressure + strain in R166 test Plan | Accepted | Mid and full scale testing and modelling | R166.B.5.C.6.2 Mid-scale Testing - Combined Load Scenarios This work package contains all combined load mid-scale qualification and verification tests and their associated support packages (e.g. Design and build work for bespoke testing capability).Combined load refers to tests carried out on pipe samples up to the composite pressure armour where load is applied in more than one principal direction. For example, bent collapse, creep-burst, bend-creep (stress rupture)and pressure-bend can be considered combined load scenarios. The majority of the tests will be used verify modelling, design and analysis. However, tests related to qualification and verification (When mandated by DNV, API or clients) will be verified / checked by the IVA. Combined loading scenarios : Mid scale samples will be exposed bending cycling (pre conditions) and ageing. Later some samples would be exposed to severe bending below SBR/OBR. These sample will then exposed to fatigue cycles experienced during its operating life. Finally, burst testing would be carried out to assess final hoop performance of this pipe as part of R166B.5.C.7.2 -Pipe Burst. Any knock down factors would be calculated and issued as guidance documents. | R166.B.5.C.7.1 Full-scale Testing – Dynamic Fatigue Test This package of work covers the design, manufacture, installation, testing and data recording of full scale dynamic hybrid composite pipe samples. The purpose of the bending fatigue test is to: • Demonstrate the suitability of the pipe design, end fitting and bend stiffener to service simulation based on existing data, which is equivalent to a damage of 0.1 on the design SN curve. • Validate the GEOG UK fatigue methodology (safety factor 10), when achieved damage equals 1.0 using the design SN curve DTR sample would include virgin and pre conditioned samples. Pre conditioned sample would be exposed to bending and ageing as required. After test is completed, a part of sample will be utilized for Burst testing. Other part and End fitting would be dissected for observations and inspection. Based on mid-scale testing results and modelling GE will decide if full scale thermal cycling test is required. : If required then This work package would also include performing a full scale thermal cycling test using the available rig. This test will be performed under tension and bending condition. This test will assess survival of composite layer, polymer layer and End fitting components. Combined loading (bending followed by burst): A DTR sample would be tested to check safety factor of 10 on fatigue survival of tensile armour. After completion of bending cycles, burst would be performed on critically bend section of DTR pipe as part of R166B.5.C.7.2 -Pipe Burst | R166.B.5.C.4.4 ITO tool design This work package contains all the design tools required by ITO team to assess the feasibility of composite pipe structure at bid/initial assessment/concept stage. Fatigue and Global analysis are not performed at this stage. This tool consists of calculations of basic structural and mechanical performance characteristic of composite pipe based on available field conditions. This tool will include calculation of burst, collapse and minimum bend radius calculation. Tool will use Laminate theory, End of life (or aged) input material properties from small scale, mid-scale and full scale testing and finite element modelling Effect of combined loading would be assessed : ITO tools, burst performance , R166.B.5.C.4.3 fatigue tool and R166.B.5.C.4.2 Local analysis tool will assessed to capture effects of combined loading . |  | Design Premise & prediction of small to large scale testing Test records / reporting for referenced work package deliverables (WP 1 to 3) Design tool calibration & simulation of actual field operating conditions |  | Latto, Jha, Fibbi, Pires | 2017-06-12 | Sødahl, McGeorge | 2017-06-12 | Carpigiani, Kaczmarski | 2017-06-12 | 18p_o1Gz_Rc
5.13 | Composite Pressure Armour | Pressure armour | Operational Offshore dynamic conditions and OBR (Operating bending Radius), MBR (Minimum Bending Radius) Environmental Conditions Residual Strength of the CPA after the failure of a pre-determined agreed number of wires (3 TBC) in the tensile layer | Localised failure of tensile armour wire or end fitting components -effect on CPA | Fatigue: Top bend stiffener TDP region EF and pipe body at EF interface. | NA | NA | Bend Fatigue, include stress from pipe twist and axial load increase for fatigue analysis. | Matrix dominated failure Crack propagation Delamination Shear failure | Matrix dominated failure Crack propagation Delamination or Shear failure | Loss of hoop capacity |  | Bend fatigue test methodology (consider scaling); Tension to Tension Dynamic Test to check the effect of twist on the pressure armour, liner and the EF interface integrity. Define a representative number of broken wires for test, stop; Use a validated design tool to check the residual strength of the pressure armour after the acceptable criteria for number of broken wires. And check the integrity of the liner and the EF interface. | Manufacture to pipe design | Monitoring/control internal pressure and field loadings | Sensitivity analysis verified by test | Bend fatigue and modelling will be performed at small scale (aged and un-aged). Limited exposure or in situ testing is possible at mid scale and large scale. However, scaling model to be considered after small size mid/ large scale testing . Environments considered in present case to include: Ambient (E1), water with acid (E2 E3), Norsok (E4), sour H2S (E5), temperature (E6) and pressure (E7). | (only to compare dry state behaviour and Environment.) | E1 E2 E3 E4 E5 E6 E7 | E1 E2 E3 E4 E5 E6 E7 E8 | E1 E2 E3 E4 E5 E6 E7 E8 E9 | Mid scale bending fatigue and Environment. | Modelling + limited testing after exposure E1 E2 E3 E5 E6 E7 | Modelling + limited testing after exposure E1 E2 E3 E5 E6 E7 E8 | Modelling + limited testing after exposure E1 E2 E3 E5 E6 E7 | DTR (Dynamic Fatigue Test), beyond the point of failure of a pre-determined agreed number of broken wires. Dynamic Tension tension test | E1 E2 E3 E6 E7 Scaling and modelling to be considered | E1 E2 E3 E6 E7 Scaling and modelling to be considered | E1 E2 E3 E6 E7 Scaling and modelling to be considered | Bend fatigue including twist / shear effect of tension on interface layers | DNV RP 119 section 10 ( 10.1.4, 10.4) DNV RP119 section 4 (4.3.3, 4.4.4 4.6.4) DNV RP119 section 5.22 DNV Rp119 section 6.2.5 6.3.4DNVGL RP F119 sections 10.4, A6 | Focus on Mid scale test as New API states material level testing does not represent actual triaxial stress state. Consider effect of Env. and matrix cracking. Considering scaling Manchester torsion modelling | Model twist and torsion load cases. We will determine torsion/ twist limit allowed in composite pressure armour at Small scale and Mid scale. Modelling will be used to co-related results. Acceptance criteria for Twist and torsion to be established. If required. One of Long term DTR could to include Torsion load cases. | Mid and full scale testing and modelling | R166.B.5.C.5.1 Fatigue tool This work package contains development of fatigue methodology. Fatigue of composite pressure armor will be calculated with combination sample performance at small scale and midscale. End- of -life small scale performance will used to generate baseline understanding of fatigue properties. However, as mid-scale sample represents the true behaviour of composite pressure armor. Testing at mid-scale and failure mode would be studied in detail. Failure mode from Mid-scale (&/ small scale) samples would be used alongside Laminate composite theory and/ Finite element models to develop a reliable fatigue predication tool. DTR Bend fatigue : CPA Fatigue methodology will be developed and correlated with experiments. Effect of Pipe torsion and axial stress will be included. | R166.B.5.C.6.2 Mid-scale Testing - Combined Load Scenarios This work package contains all combined load mid-scale qualification and verification tests and their associated support packages (e.g. Design and build work for bespoke testing capability). Combined load refers to tests carried out on pipe samples up to the composite pressure armour where load is applied in more than one principal direction. For example, bent collapse, creep-burst, bend-creep (stress rupture) and pressure-bend can be considered combined load scenarios. The majority of the tests will be used verify modelling, design and analysis. However, tests related to qualification and verification (When mandated by DNV, API or clients) will be verified / checked by the IVA Rotating bend fatigue : Sample would be exposed to different levels of pre-conditioning. Pre-conditioning would include manufacturing, transportation and installation load cases. These sample would then be fatigued using mid scale rotating bend fatigue rig (high strain low cycle). Experimental Correlation of modelling will also be performed | R166.B.5.C.7.1 Full-scale Testing - Dynamic Fatigue Test This package of work covers the design, manufacture, installation, testing and data recording of full scale dynamic hybrid composite pipe samples. The purpose of the bending fatigue test is to: • Demonstrate the suitability of the pipe design, end fitting and bend stiffener to service simulation based on existing data, which is equivalent to a damage of 0.1 on the design SN curve. • Validate the GEOG UK fatigue methodology (safety factor 10), when achieved damage equals 1.0 using the design SN curve DTR sample would include virgin and pre conditioned samples. Pre conditioned sample would be exposed to bending and ageing as required. After test is completed, a part of sample will be utilized for Burst testing. Other part and End fitting would be dissected for observations and inspection. DTR Bend fatigue :- CPA fatigue methodology , tensile armour wire fatigue and pipe fatigue method, end fittings loads and integrity would be confirmed whilst performing DTR test. Also, guidance to be issued for number of broken wires allowed. | R166.B.5.C.7.3 Full-scale Testing - Tension this package of work covers the design, manufacture, assembly, testing and data recording required to carry out full scale tension testing on hybrid composite pipe samples. This scope of work will focus on how the pipe and more importantly the hoop layer reacts to forces being applied intension when subjected to a controlled load until failure. The results of the tests will include the load required to break the pipe structure and a description of how and where the failure occurred. Tension-Tension test and related modelling: Tension to Tension Dynamic would be performed. Additionally, the effect of twist on the pressure armour, liner and the EF interface integrity will be checked. Representative number of broken wires would be included in the test procedure. | Design Premise & prediction of small to large scale testing Test records / reporting for referenced work package deliverables (WP 1 to 4) Design tool calibration & simulation of actual field operating conditions |  | Latto, Jha, Fibbi, Pires | 2017-06-12 | Sødahl, McGeorge | 2017-06-12 | Carpigiani, Kaczmarski | 2017-06-12 | U2AeY2rwlpY
6.4 | Tensile Armour | Tensile Armour | Tensile capacity | tensile armour wires | loss of axial capacity | na | na | High CO2 concentration in combination with condensed water giving carbonic acid within the annulus - leading to tape degradation | tensile failure | Fretting between FT wire layers after tape has been broken down | loss of axial capacity |  | Tape testing in possible annulus environments | Manufacture to pipe design | Effective venting Vent gas analysis Bore fluid assay | [25 empty] | Latto, Jha, Fibbi, Pires | 2017-06-14 | Sødahl, McGeorge | 2017-06-14 | Carpigiani, Kaczmarski | 2017-06-14 | OJTZAiUuS-Y
6.5 | Tensile Armour | Tensile Armour | Tensile capacity | Failure of one or more tensile armour wires | loss of axial capacity | na | na | High CO2 concentration in combination with condensed water giving carbonic acid within the annulus - leading to wire corrosion | General corrosion and/or pitting from increased CO2 pressure | Thinning of wire (after general corrosion) or localised stress concentration increase (after pitting) | loss of axial capacity | [6 empty] | Small scale testing to determine mass loss and infer corrosion rate that may be assumed at elevated CO2 pressures | [22 empty] | Latto, Jha, Fibbi, Pires |  | Sødahl, McGeorge |  | Carpigiani, Kaczmarski |  | j6ruCZxq8aw
6.1 | Tensile Armour | Tensile Armour | Incorrect Permeation model, material selection Ingress of sea water from ambient external env due to breach of outer sheath or leakage at ports and sealing at End fitting or vent valve Condensation of water from internal fluids Stress induced due internal pressure loading and tension Matrix cracking | tensile armour wires | Tensile armour (Pipe rupture) | Residual stress, elastic stress from pipe manufacturing. wire manufacturing 1. Heterogeneous decarbonisation 2. Impure Steel ( QC checks) 3. Surface finishing 4. Residual Stress (Minor) Free water or residual water Oxygen ( air ) coming form manufacturing process ( possible initiation) | na | Only pitting and cracking induced by co2 in presence of water(consider wet/flooded) are considered in this item 6.1 Operational scenario considered outside the design envelope (to be defined later). | Stress corrosion induced due to Co2 in presence of free water For pipe having cathodic protection :- hydrogen induced cracking , Hydrogen embrittlement | Co2+free water+Stress (plus susceptible micro structure) Local failure of passive Siderite layer (consider ions and other potential causes of Siderite layer destabilization) Crack initiation from pitting (vice versa), also oxygen By-products from lubricants and tape degradation Stress concentration from pitting. | loss of axial capacity/Breakage |  | Permeation measurements and model Annulus environment model and validation Material selection and qualification | manufacturing controls (residual stress, surface finishing and pipe conditioning) Removal of water and oxygen | To be defined (Fluid parameters) Potential flooded annulus detection and repair (Annulus integrity management) Potential forced control of annulus system | Permeation and corrosion testing as discussed in PB guidelines. | Permeation and corrosion testing as discussed in PB guidelines. Additional bespoke testing considered as part of R185 (in collaboration with PB) programme. Consider End fitting region and related cyclical loading | Same as above | E5 E6 E7 E8 E9 | E5 E6 E7 E8 E9 | E5 E6 E7 E8 E9 | Same as above | E5 E6 E7 E8 E9 | E5 E6 E7 E8 E9 | E5 E6 E7 E8 E9 | Same as above | E5 E6 E7 E8 E9 | E5 E6 E7 E8 E9 | E5 E6 E7 E8 E9 |  | API 17 J 4ªed. (2014) Table 16—Test Procedures for Metallic Materials PI 17J 4ª ed.(Table 13—Property Requirements for Metallic Wire and Strip Materials and Weldments) Diflex theory and manual | Element reports MASCOT JIP | Permeation test should address solubility and diffusivity of co2 from gas or liquid/ super critical phase Permeation test should address the effect of water in annulus corrosion test must be performed with co2 saturated water and/ or on predicted condition of annulus by experiments or calibrated Alternative material proposed should be analysed in detail considering a FMECA For Metallic pressure armour is same as tensile Armour. Remove items related to cathodic protection Pressure armour welds and local stress concentration should be addressed. Local compressive stress in Nub/ interlock should be considered |  | TBC | TBC | TBC | TBC |  |  | Latto, Jha, Fibbi, Pires | 2017-06-14 | Sødahl, McGeorge | 2017-06-14 | Carpigiani, Kaczmarski | 2017-06-14 | NKrCBE1tghc
6.3 | Tensile Armour | Tensile Armour | Tensile capacity | Failure of one or more tensile armour wires | Damage to other layers | Weld break Reeling | Local compressive loads FAT OLT | Localised failure | Localised stress concentration | Reduction in tensile capacity Damage to other layers | Loss of tensile capacity -over stain of CPA / other layers |  | Design for redundancy in tensile layers | Manufacturing procedure to inspect underlying layers for damage | Design for redundancy Wear layer design for potential localised failure | Sensitivity analysis verified by test | Small scale testing to characterise impact wear and localised stress | Impact wear and localised contact stress Environmental effects considered | E5 E6 E7 E8 E9 | E5 E6 E7 E8 E9 | E5 E6 E7 E8 E9 | possible mid-scale verification of small scale testing and modelling | E5 E6 E7 E8 E9 | E5 E6 E7 E8 E9 | E5 E6 E7 E8 E9 | NA addressed by design (see testing on full structure) | NA | NA | NA |  | API 17 J 4ªed. (2014) Table 16—Test Procedures for Metallic Materials API 17J 4ª ed.(Table 13—Property Requirements for Metallic Wire and Strip Materials and Weldments) | Design premise | Interaction effects of potential isolated wire failure Modelling to understand interaction effects verified by small scale testing |  | TBC | TBC | TBC | TBC |  |  | Latto, Jha, Fibbi, Pires | 2017-06-14 | Sødahl, McGeorge | 2017-06-14 | Carpigiani, Kaczmarski | 2017-06-14 | 6pytLpIEfmU
9.11 | Carcass Termination | Carcass Termination | Loads transferred from the pipe layers to the carcass termination, including own weight (self weight) Contact Pressure from the sealing system over the Seal contact area (resulting in excessive deformation of the carcass inwards) System to anchor the carcass into the liner. | Carcass/ seal | End fitting Leak and related failure Carcass slippage under effect from self weight. | Assembly related problems, such as welding issues and possible twist (induced by sealing system activation) of the carcass with loss of scalability. | Retermination. | Cyclic loads and transients (depressurization, Joule Thompson Effect, and pressurisation). | structural failure through carcass slippage | Localized Strain and liner rupture; Partial clogging of the pipe and loss of the pipe structural capacity. | Carcass or seal Failure |  | Adequate loading transfer to the carcass; Thickness of the liner and nub (tip) to anchor the carcass; (refer to FMECA items 3.1, 3.2, 3.3, 3.4 & 3.5) Check polymer swelling and creep under SCCO2 (supercritical CO2). Studies on the nub sizing and strength to avoid slippage. | QC Checks such as final thickness, nub height, bolts torque and carcass radial deformation control during sealing system energization. | Monitoring/control temperature and field loadings | Axial test DTR testing Friction testing and modelling design premise | Full scale EF test. Guidelines to be issued for correct assembly procedure. Dissection of EF after DTR (Dynamic Testing Rig = dynamic fatigue test) and TT (Tension to Tension), in order to check size of tips (knobs), relative movement of layers and the final thickness of the liner and the carcass and liner termination displacement and integrity. | NA | N | N | N | N | N | N | N | Axial tension test and DTR instrumented to measure stresses at termination points (environment may be present as test will be multipurpose) | NA | NA | NA | Carcass self weight and termination | API 17 J 4ªed. (2014) | design premise | Failure mode to be investigated by analysis and verified by instrumenting DTR and axial tension tests. The tests are multipurpose , verifying multiple pipe and End fitting failure modes. | Modelling and mid scale testing | R166.B.5.C.4.5 End Fitting Tool This work-package will model the loading conditions in End-fitting used for composite pressure armor pipe. Current end fitting tool predicts the pressure, seal area, body and ancillary components size. These calculations would be performed for composite pressure armor end fitting after modification to material properties. As results detailed effect of radial, circumferential and axial loads and their respective loads paths would be analysed. Any resizing and changes required to end fitting components would be verified at mid-scale and modelling tool would be calibrated. Final verification will be performed at full scale. Also, effects of bend stiffener and parameters on loading conditions would be included in this tool. Effect of thermal loads would be assessed separately to ensure both composite material and sealing integrity over lifetime of end fitting. End fitting Model: Overall End fitting model will show the transmission of axial, radial and circumferential stress. Carcass termination load and radial load required for anchoring would be calculated and co-related experiments (using verified assumptions). Sealing area would be a key focus of analysis as this produces a stress concentration | R166.B.5.C.6.4 Mid-scale Testing –Single Load Scenarios This work package contains all single load mid-scale qualification and verification tests and their associated support packages (e.g. Design and build work for bespoke testing capability).Single load refers to tests carried out on up to the composite pressure armour where load is applied in one principal direction. For example, straight collapse, hoop burst, bend fatigue and tension can be considered single load scenarios. The majority of the tests will be used verify modelling, design and analysis. However, tests related to qualification and verification (When mandated by DNV, API or clients) will be verified / checked by the IVA. Controlled defect samples would be manufactured and tested to understand effect of defect, inclusion and processing parameters. Acceptance criteria would be developed for every material combination. Mid-scale controlled defect sample would tested in burst bend and collapse loading conditions. Sealing : Contact pressure would be verified using sealing test in bespoke seal test rig. Sealing area would be a key focus of analysis as this produces a stress concentration. Effect on carcass layer would be documented. | R166.B.5.C.6.5 Mid-Scale Testing & Verification – after exposure SC CO2 / H2S This work package contains all mid-scale pipe and End fitting tests post SC CO2 and / or H2S exposure. The majority of the tests will be used verify modelling, design and analysis. These tests will be verified / checked by the IVA only if requested by the client. Specific testing may be required to satisfy client requirements outside of the initial scope. In this case, additional testing work will be added to this work package Effect of S-Co2 on carcass and sealing: Effect of Super-critical Co2 on carcass and sealing system would be studied. | R166.B.5.C.7.1 Full-scale Testing - Dynamic Fatigue Test This package of work covers the design, manufacture, installation, testing and data recording of full scale dynamic hybrid composite pipe samples. The purpose of the bending fatigue test is to: • Demonstrate the suitability of the pipe design, end fitting and bend stiffener to service simulation based on existing data, which is equivalent to a damage of 0.1 on the design SN curve. • Validate the GEOG UK fatigue methodology (safety factor 10), when achieved damage equals 1.0 using the design SN curve DTR sample would include virgin and pre conditioned samples. Pre conditioned sample would be exposed to bending and ageing as required. After test is completed, a part of sample will be utilized for Burst testing. Other part and End fitting would be dissected for observations and inspection. DTR and tension- tension test: End fitting design and components ( Carcass layer) to completely dissected and checked for survival after every DTR and tension tension test. End fitting components tolerance and assembly procedure to verified and issued. | WP1 Modelling & test result prediction WP 2,3 & 4 Testing & dissection (mid and full scale ) Model calibration & validation - Based on WP 2,3 & 4 & dissection results |  | Latto, Jha, Fibbi, Pires | 2017-06-14 | Sødahl, McGeorge | 2017-06-14 | Carpigiani, Kaczmarski | 2017-06-14 | qiimCcNYpJw
9.21 | Flexwear Termination (if option is included) | Flexwear Termination | Axial strain, swaging and effect on pressure seal | Carcass or barrier failure | Loss of seal and pressure | Axial Strain (Swaging process) | NA | Axial Strain | Tensile Failure | Localised Stress | Carcass Failure Leakage through Barrier seal Low fatigue life |  | Design rules End fitting procedure | End fitting procedure | Monitoring/control temperature and field loadings | Axial test | Axial strain test at room temperature and higher temperature (E1, E6) preformed at Mid scale and full scale | NA | NA | NA | NA | Mid scale Axial strain testing at room temperature (E1) and higher/lower temperature (E6). End fitting testing is done under pressure ( E7) | E1, E6 E7 | E1, E6 E7 | E1, E6 E8 | Axial test on pipe | na | NA | NA | Problems with Flexwear and related sleeve | API 17 J 4ªed. (2014) | design guidelines | Barrier system under consideration is single layer without Flexwear. | Modelling and mid scale testing+ | R166.B.5.C.4.5 End Fitting Tool This work-package will model the loading conditions in End-fitting used for composite pressure armor pipe. Current end fitting tool predicts the pressure, seal area, body and ancillary components size. These calculations would be performed for composite pressure armor end fitting after modification to material properties. As results detailed effect of radial, circumferential and axial loads and their respective loads paths would be analysed. Any resizing and changes required to end fitting components would be verified at mid-scale and modelling tool would be calibrated. Final verification will be performed at full scale. Also, effects of bend stiffener and parameters on loading conditions would be included in this tool. Effect of thermal loads would be assessed separately to ensure both composite material and sealing integrity over lifetime of end fitting. End fitting Model: Overall End fitting model will show the transmission of axial, radial and circumferential stress. Flexwear, sleeve and loading, if any, would be modelled and studied. | R166.B.5.C.6.4 Mid-scale Testing –Single Load Scenarios This work package contains all single load mid-scale qualification and verification tests and their associated support packages (e.g. Design and build work for bespoke testing capability).Single load refers to tests carried out on up to the composite pressure armour where load is applied in one principal direction. For example, straight collapse, hoop burst, bend fatigue and tension can be considered single load scenarios. The majority of the tests will be used verify modelling, design and analysis. However, tests related to qualification and verification (When mandated by DNV, API or clients) will be verified / checked by the IVA. Controlled defect samples would be manufactured and tested to understand effect of defect, inclusion and processing parameters. Acceptance criteria would be developed for every material combination. Mid-scale controlled defect sample would tested in burst bend and collapse loading conditions. Flexwear: this is not a load carrying layer. However, the integrity and survival would be checked. | R166.B.5.C.6.5 Mid-Scale Testing & Verification – after exposure SC CO2 / H2S This work package contains all mid-scale pipe and End fitting tests post SC CO2 and / or H2S exposure. The majority of the tests will be used verify modelling, design and analysis. These tests will be verified / checked by the IVA only if requested by the client. Specific testing may be required to satisfy client requirements outside of the initial scope. In this case, additional testing work will be added to this work package Effect of S-Co2 on Flexwear: this is not a load carrying layer. However, the integrity and survival would be checked | R166.B.5.C.7.1 Full-scale Testing - Dynamic Fatigue Test This package of work covers the design, manufacture, installation, testing and data recording of full scale dynamic hybrid composite pipe samples. The purpose of the bending fatigue test is to: • Demonstrate the suitability of the pipe design, end fitting and bend stiffener to service simulation based on existing data, which is equivalent to a damage of 0.1 on the design SN curve. • Validate the GEOG UK fatigue methodology (safety factor 10), when achieved damage equals 1.0 using the design SN curve DTR sample would include virgin and pre conditioned samples. Pre conditioned sample would be exposed to bending and ageing as required. After test is completed, a part of sample will be utilized for Burst testing. Other part and End fitting would be dissected for observations and inspection. DTR and tension- tension test: Flexwear: this is not a load carrying layer. However, the integrity and survival would be checked | Should dual layer design be included in future product qualification, the following points will apply: WP1 Modelling & test result prediction WP 2,3 & 4 Testing & dissection (mid and full scale ) Model calibration & validation - Based on WP 2,3 & 4 & dissection results |  | Latto, Jha, Fibbi, Pires | 2017-06-14 | Sødahl, McGeorge | 2017-06-14 | Carpigiani, Kaczmarski | 2017-06-14 | lxnNtTv-HWE
9.31 | Fluid Barrier Termination | Fluid Barrier Termination | Swaging and effect on pressure seal Swaging assembly component manufacturing and assembly tolerances | Barrier seal failure | Leakage | Misalignment during Swaging Preparation of the barrier layer out of tolerance - risks associated with manually operated handheld machinery and manual sanding for final surface preparation. | During Retermination: 1 Misalignment during Swaging 2 preparation of the barrier | effect of exposure to fluids on the barrier material | Leakage | loss of sealing due to effect of pressure resulting in leak path | Loss of pressure sealing |  | Design methodology encompassing FEA and validation, design of sealing ring and EF body. This shall include effect of tolerances, creep, polymer ageing etc. Energization of the seal shall not cause any damage to the pressure barrier polymeric material (liner), but must keep the scalability. | QC Checks Automated surface preparation could significantly reduce the risk of human error and 'out of tolerance' surface finish | Monitoring/control temperature and field loadings | Full scale testing combined with midscale thermal cycle testing verify this failure mode | Full scale EF test. Guidelines to be issued for correct assembly procedure | NA | N | N | N | Creep test and burst test at mid-scale will also verify sealing Thermal cycle test | E1 E6 | N | N | Axial test on pipe Burst + DTR | E5 E6 E7 E8 E9 | E5 E6 E7 E8 E9 | E5 E6 E7 E8 E9 | Problems with swaging with Barrier layer | API 17J 4ª ed. | design guidelines | End fitting testing included in full-scale tests. Instrumentation included to verify this failure mode | Modelling and mid scale testing+ | R166.B.5.C.4.5 End Fitting Tool This work-package will model the loading conditions in End-fitting used for composite pressure armor pipe. Current end fitting tool predicts the pressure, seal area, body and ancillary components size. These calculations would be performed for composite pressure armor end fitting after modification to material properties. As results detailed effect of radial, circumferential and axial loads and their respective loads paths would be analysed. Any resizing and changes required to end fitting components would be verified at mid-scale and modelling tool would be calibrated. Final verification will be performed at full scale. Also, effects of bend stiffener and parameters on loading conditions would be included in this tool. Effect of thermal loads would be assessed separately to ensure both composite material and sealing integrity over lifetime of end fitting. End fitting Model: Overall End fitting model will show the transmission of axial, radial, circumferential stress and swaging stress on polymer layer. End fitting will have guidance with regards to sealing pressure that can be used. This will be co-related with TCR, thermal shock and mid scale EF testing data | R166.B.5.C.6.4 Mid-scale Testing –Single Load Scenarios This work package contains all single load mid-scale qualification and verification tests and their associated support packages (e.g. Design and build work for bespoke testing capability).Single load refers to tests carried out on up to the composite pressure armour where load is applied in one principal direction. For example, straight collapse, hoop burst, bend fatigue and tension can be considered single load scenarios. The majority of the tests will be used verify modelling, design and analysis. However, tests related to qualification and verification (When mandated by DNV, API or clients) will be verified / checked by the IVA. Controlled defect samples would be manufactured and tested to understand effect of defect, inclusion and processing parameters. Acceptance criteria would be developed for every material combination. Mid-scale controlled defect sample would tested in burst bend and collapse loading conditions. Swaged area: After dissection swaged area and polymer layer movement would be noted and Guidance will issued. Experimental results will be correlated with modelling |  |  | Modelling & test result prediction WP 1,2 Testing & dissection (mid - scale) Model calibration & validation - Based on WP 1 & 2 dissection results |  | Latto, Jha, Fibbi, Pires | 2017-06-14 | Sødahl, McGeorge | 2017-06-14 | Carpigiani, Kaczmarski | 2017-06-14 | 0gE8xKXWm50
9.32 | Fluid Barrier Termination | Fluid Barrier Termination | Local heating during further layer End fitting terminations | Barrier seal failure | reduced pressure resistance of seal | Stress relaxation on the barrier due to localised excess heating during EF epoxy curing (exotherm) | NA | Thermal Stress Thermal Shock Barrier unsealing | Leakage/ reduction of pressure seal capacity | Reduction of contact pressure | Loss of sealing pressure |  | Design FEA analysis Small scale creep testing Small Mid and large scale end fitting testing | manufacturing tolerances | Monitoring/control temperature and field loadings | End fitting applied to full procedure for all full-scale tests | full-scale end fittings on all full-scale tests Epoxy exotherm characterised in materials qualification report | DSC | Na | NA | NA | Thermal cycling Test thermal shock test verification | NA | NA | NA | Full scale testing | E5 E6 E7 E8 E9 | E5 E6 E7 E8 E9 | E5 E6 E7 E8 E9 | Epoxy curing during EF assembly | API 17J 4th edition (2014) | design guidelines epoxy MQR | End fitting design procedure Verified by full scale test samples during DTR / Burst axial tension testing | Mid scale testing | R166.B.5.C.6.4 Mid-scale Testing –Single Load Scenarios This work package contains all single load mid-scale qualification and verification tests and their associated support packages (e.g. Design and build work for bespoke testing capability).Single load refers to tests carried out on up to the composite pressure armour where load is applied in one principal direction. For example, straight collapse, hoop burst, bend fatigue and tension can be considered single load scenarios. The majority of the tests will be used verify modelling, design and analysis. However, tests related to qualification and verification (When mandated by DNV, API or clients) will be verified / checked by the IVA. Controlled defect samples would be manufactured and tested to understand effect of defect, inclusion and processing parameters. Acceptance criteria would be developed for every material combination. Mid-scale controlled defect sample would tested in burst bend and collapse loading conditions. Epoxy Curing: MQR for Epoxy would is used for initial test. Compression samples and dissection samples would be studied to ensure complete understanding of epoxy curing process and flow. | [5 empty] | Latto, Jha, Fibbi, Pires | 2017-06-14 | Sødahl, McGeorge | 2017-06-14 | Carpigiani, Kaczmarski | 2017-06-14 | VROnflKopD4
9.33 | Liner-seal system | Providing a sealing surface in End fitting area | Specific to sealing system (ring) contact with barrier: Effect of thermal and pressure cycling (under weight of composite liner and carcass) Cyclic axial component due to tensile loading transfer to EF Barrier sealing degradation to exposure to fluid Stress relaxation of the sealing system. | Effect on sealing area | Interlayer interaction (composite-liner-carcass) in relation to Friction factor (modelling+test) Accumulated relative axial displacement (This effect is important for Free Hanging Catenary - FHC- pipe) Loss of seal due to stress relaxation | FAT | Installation and Offshore leak test Retermination of EF | Normal and transient operation including pressure and temperature cycling Hydrate /wax remediation or periodical pigging (changes in carcass loading) Exposure to fluids Cyclic tension | Creep (gap spanning), Axial expansion and radial thermal expansion or movement | Sealing area contact stress and conditions combined with stress relaxation Progressive or instantaneous loss of sealing pressure due to interface and / or material degradation | Loss of sealing pressure |  | Test/measure knob (tip) during extrusion to create a threshold of minimum gap ingress. Along with dissection to measure the knob in the EF. Local FEA + Global modelling (load transfer to several layers and contact pressure between them ), to include and account for the effect of creep in the polymer layer (to account for lifecycle performance) Friction Factor | QC on End fitting procedure FMECA item 9.32 refers. | Monitoring / control of temperature and filed loadings | Thermal Cycle Test ( Guidance on API 17 B) Modelling axial load transferred through tensile wires Properties through materials qualification report | Range of material characterisation test at small scale would be required. Majority of testing to be done at Mid scale followed by verification test at Large scale . Water PH ( E3), Temperature (E6), pressure (E7), Co2 (E8) and supercritical Co2 (E9). For Axial strain testing. Please refer section 2.1 | 1- Coefficient of thermal conductivity 2- Coefficient of thermal expansion 3- Brittleness or Glass transition temperature 4- Compression properties 5- Creep 6- stress relaxation 7- Interlayer friction factor between composite and tensile armour layers | E3, E6,E7,E8,E9 | E3, E6,E7,E8,E9 | E3, E6,E7,E8,E9 | Mid scale End fitting testing under effect of temperature cycling (E6), pressure (E7). ( Including pressure and temperature cycling i.e. TCR and DTR EF) For Axial strain testing. Please refer section 2.1 | E6 E7 | E6, E7 |  | DTR Burst verification | E5 E6 E7 E8 E9 | E5 E6 E7 E8 E9 | E5 E6 E7 E8 E9 | Self weight of carcass+ polymer on Liner seal effect of Axial strain | API 17J 4th edition (2014) | design guidelines | verification of End fitting models through instrumentation of the full scale tests. | Mid scale testing+ modelling | R166.B.5.C.4.5 End Fitting Tool This work-package will model the loading conditions in End-fitting used for composite pressure armor pipe. Current end fitting tool predicts the pressure, seal area, body and ancillary components size. These calculations would be performed for composite pressure armor end fitting after modification to material properties. As results detailed effect of radial, circumferential and axial loads and their respective loads paths would be analysed. Any resizing and changes required to end fitting components would be verified at mid-scale and modelling tool would be calibrated. Final verification will be performed at full scale. Also, effects of bend stiffener and parameters on loading conditions would be included in this tool. Effect of thermal loads would be assessed separately to ensure both composite material and sealing integrity over lifetime of end fitting. End fitting Model: Overall End fitting model will show the transmission of axial, radial and circumferential stress. Carcass termination load and radial load required for anchoring would be calculated and co-related experiments (using verified assumptions). Additionally, Global combined with local modelling would used to studies the effect of axial loads Friction factor calculated from experiments would be used for calculation and related verification | R166.B.5.C.7.1 Full-scale Testing - Dynamic Fatigue Test This package of work covers the design, manufacture, installation, testing and data recording of full scale dynamic hybrid composite pipe samples. The purpose of the bending fatigue test is to: • Demonstrate the suitability of the pipe design, end fitting and bend stiffener to service simulation based on existing data, which is equivalent to a damage of 0.1 on the design SN curve. • Validate the GEOG UK fatigue methodology (safety factor 10), when achieved damage equals 1.0 using the design SN curve DTR sample would include virgin and pre conditioned samples. Pre conditioned sample would be exposed to bending and ageing as required. After test is completed, a part of sample will be utilized for Burst testing. Other part and End fitting would be dissected for observations and inspection. DTR : Effect of tension and Retermination would be studied. All end fitting components would be assessed in this study including liner seal interface | R166.B.5.C.7.3 Full-scale Testing - Tension this package of work covers the design, manufacture, assembly, testing and data recording required to carry out full scale tension testing on hybrid composite pipe samples. This scope of work will focus on how the pipe and more importantly the hoop layer reacts to forces being applied intension when subjected to a controlled load until failure. The results of the tests will include the load required to break the pipe structure and a description of how and where the failure occurred. Tension-Tension test and related modelling: Effect of tension and Retermination would be studied. All end fitting components would be assessed in this study. |  |  |  | Latto, Jha, Fibbi, Pires | 2017-06-14 | Sødahl, McGeorge | 2017-06-14 | Carpigiani, Kaczmarski | 2017-06-14 | XnR4LaDxSuY
9.41 | Fluid Barrier Seal | Fluid Barrier Termination | thermal stress resulting in movement of the seal Refer to 9.33 for details of this failure mode | Barrier seal failure | Loss of seal and pressure | NA | NA | Thermal stress/ shock during operation | Leakage | Creep or axial stress induced reduction in contact pressure | Loss of sealing / pressure |  | Design FEA analysis Small scale creep testing Small Mid and large scale End fitting testing | QC on End fitting procedure | Monitoring/control temperature and field loadings | thermal cycling and thermal shock testing Including aged material | midscale thermal cycling extended to rapid temperature changes. Assessment of the effect of material plasticisation due to ageing using modelling with small scale coupon data | Aged and unaged 1- Coefficient of thermal conductivity 2- Coefficient of thermal expansion 3- Brittleness or Glass transition temperature 4- Compression properties 5- Creep 6- stress relaxation 7- Interlayer friction factor between composite and tensile armour layers | E1 E2 E3 E4 E6 E9 | E1 E2 E3 E4 E6 E9 | E1 E2 E3 E4 E6 E9 | thermal cycle test Thermal shock test | E6 | E6 | E6 | NA | NA | NA | NA | Same as above, but study the effect of thermal stress | API 17j 4th Edition (2014) | design guidelines | thermal shock testing | Mid scale testing+ modelling | R166.B.5.C.4.5 End Fitting Tool This work-package will model the loading conditions in End-fitting used for composite pressure armor pipe. Current end fitting tool predicts the pressure, seal area, body and ancillary components size. These calculations would be performed for composite pressure armor end fitting after modification to material properties. As results detailed effect of radial, circumferential and axial loads and their respective loads paths would be analysed. Any resizing and changes required to end fitting components would be verified at mid-scale and modelling tool would be calibrated. Final verification will be performed at full scale. Also, effects of bend stiffener and parameters on loading conditions would be included in this tool. Effect of thermal loads would be assessed separately to ensure both composite material and sealing integrity over lifetime of end fitting. End fitting Model: Overall End fitting model including thermal stresses will show the transmission of axial, radial and circumferential stress. | R166.B.5.C.6.1 Mid-Scale Testing & Verification – End Fitting Summary: This work package contains all end fitting mid-scale qualification and verification tests and their associated support packages (e.g. Design and build work for bespoke testing capability). The majority of the tests will be used verify modelling, design and analysis. However, tests related to qualification and verification (When mandated by DNV, API or clients) will be verified / checked by the IVA. This work package also includes thermal cycling and thermal shock of mid-scale end fittings. This is required to check sealing can survive actual operating conditions. Thermal loads : End fitting and sealing are key areas where effect of temperature and thermal shock would assessed using Mid scale thermal cycling and thermal shock testing | R166.B.5.C.7.1 Full-scale Testing - Dynamic Fatigue Test This package of work covers the design, manufacture, installation, testing and data recording of full scale dynamic hybrid composite pipe samples. The purpose of the bending fatigue test is to: • Demonstrate the suitability of the pipe design, end fitting and bend stiffener to service simulation based on existing data, which is equivalent to a damage of 0.1 on the design SN curve. • Validate the GEOG UK fatigue methodology (safety factor 10), when achieved damage equals 1.0 using the design SN curve DTR sample would include virgin and pre conditioned samples. Pre conditioned sample would be exposed to bending and ageing as required. After test is completed, a part of sample will be utilized for Burst testing. Other part and End fitting would be dissected for observations and inspection. DTR and tension- tension test: Effect of temperature and temperature cycling would studied as part of DTR load cases |  | FMECA item 9.33 refers |  | Latto, Jha, Fibbi, Pires | 2017-06-14 | Sødahl, McGeorge | 2017-06-14 | Carpigiani, Kaczmarski | 2017-06-14 | ooe9Yao4O68
9.42 | Composite -Liner termination | Ensure continuous Pressure and Load transfer from carcass-liner-composite layers to EF | Pressure and cyclical loads transfer generating additional tension; Thermal cycling; Component of own weight of composite pressure armour+liner+carcass not transferred to the tensile armour; General comment: A hundred percent contact pressure must be assured throughout the composite collar wedge + epoxy wedge and EF area. GE must define the effective area of contact as required in design criteria. | Liner creep at the interface Resin around composite collar Profile of composite layer interface with Composite energizing flange | Load transfer from carcass-liner- composite to EF | Epoxy resin partial filling the volume allowing movements of the composite collar, through the load transferred by tensile armour; Gap between the Flange and termination body inducing the liner creep; Gap between the flange and the composite end termination inducing liner creep; Note: For more details refer to carcass slippage item 1.1. | Re-termination feasibility study for using on-board laying vessel. | Refer to layer slippage in section 2.1 of UNBONDED PIPE STRUCTURE for combination of effects (EF section slippage); Leakage of super critical Co2 in riser top flange inducing low temperature like -70 C in the flange surface and -100 at the stud blots. So temp. in the neighbourhood in EF components and pipe body need to be assessed and low temp effect on EF studied. | Creep Leak Relative axial movement Loss of contact force between pressure armour and epoxy wedge Reduction of friction factor and axial load transfer to tensile armour layer (thus increase in relative axial load in composite pressure armour+liner+carcass). | Rupture of liner due to creep (Gap Spanning) Relative slippage of inner layers | Leak Loss of Hoop capacity |  | Local + Global modelling (load transfer to several layers and contact pressure and friction between them) Consider scaling from full scale DTR sample to actual riser length FE model for low temp effects (Names of methodology) Define effective area of contact between composite pressure armour and epoxy wedge. | Ensure epoxy wedge contact with composite pressure armour is within the tolerance | Monitoring/control temperature and field loadings | testing to be verified during full-scale tests Axial tension , DTR and Burst | Range of material characterisation test at small scale would be required. Majority of testing to be done at Mid scale followed by verification test at Large scale . Testing of different composite profile concept. Interlayer friction between different layers. Refer section 2.1, pipe structures and section 3.3 end fitting Dissection mid and full scale tests sample EF and log relative movements between carcass, liner and composite pressure armour and tensile armour layers. Consider scaling from full scale DTR sample to actual riser length. | 1- Compression properties 2- Creep 3- Stress relaxation 4- effect of C02 and supercritical Co2 5- Effect of Low temperature 6.- Interlayer friction factor between composite and tensile armour layer | E3, E6,E7,E8,E9 | E3, E6,E7,E8,E9 | E3, E6,E7,E8,E9 | Mid scale End fitting testing under effect of temperature (E6), pressure (E7). Including pressure and temperature cycling. Testing of different composite profile end termination concepts. | Mid scale End fitting testing under effect of temperature (E6), pressure (E7) | E6, E7 | e6 e7 | DTR Burst verification | E5 E6 E7 E8 E9 | E5 E6 E7 E8 E9 | E5 E6 E7 E8 E9 | Self weight of carcass+ polymer + bonded CPA thermal stress effect of Axial strain | API 17j 4th Edition (2014) | design guidelines | verification of End fitting models through instrumentation of the full scale tests. Consider non destructive examination (such as x-ray inspection) to ensure integrity during qualification of assembly method - to further decide if there is a need to use such NDE on each manufactured end fitting | Modelling + Mid + full scale testing | R166.B.5.C.4.5 End Fitting Tool This work-package will model the loading conditions in End-fitting used for composite pressure armor pipe. Current end fitting tool predicts the pressure, seal area, body and ancillary components size. These calculations would be performed for composite pressure armor end fitting after modification to material properties. As results detailed effect of radial, circumferential and axial loads and their respective loads paths would be analysed. Any resizing and changes required to end fitting components would be verified at mid-scale and modelling tool would be calibrated. Final verification will be performed at full scale. Also, effects of bend stiffener and parameters on loading conditions would be included in this tool. Effect of thermal loads would be assessed separately to ensure both composite material and sealing integrity over lifetime of end fitting. Composite layer in EF modelling: Overall End fitting model will show the transmission of axial, radial and circumferential stress. Carcass, liner and composite anchoring would be calculated and co-related experiments (using verified assumptions). . | R166.B.5.C.6.4 Mid-scale Testing –Single Load Scenarios This work package contains all single load mid-scale qualification and verification tests and their associated support packages (e.g. Design and build work for bespoke testing capability).Single load refers to tests carried out on up to the composite pressure armour where load is applied in one principal direction. For example, straight collapse, hoop burst, bend fatigue and tension can be considered single load scenarios. The majority of the tests will be used verify modelling, design and analysis. However, tests related to qualification and verification (When mandated by DNV, API or clients) will be verified / checked by the IVA. Controlled defect samples would be manufactured and tested to understand effect of defect, inclusion and processing parameters. Acceptance criteria would be developed for every material combination. Mid-scale controlled defect sample would tested in burst bend and collapse loading conditions. Composite layer in EF modelling: During sealing test the integrity of composite polymer liner interface would checked. All contact surfaces including epoxy wedge and collar would be checked to ensure complete contact. | R166.B.5.C.6.1 Mid-Scale Testing & Verification – End Fitting Summary: This work package contains all end fitting mid-scale qualification and verification tests and their associated support packages (e.g. Design and build work for bespoke testing capability). The majority of the tests will be used verify modelling, design and analysis. However, tests related to qualification and verification (When mandated by DNV, API or clients) will be verified / checked by the IVA. This work package also includes thermal cycling and thermal shock of mid-scale end fittings. This is required to check sealing can survive actual operating conditions. Composite layer in EF modelling: End fitting and sealing are key areas where effect of temperature and thermal shock would assessed using Mid scale thermal cycling and thermal shock testing. In present case composite layer and interface termination with polymer layer would be assessed. | R166.B.5.C.7.1 Full-scale Testing - Dynamic Fatigue Test This package of work covers the design, manufacture, installation, testing and data recording of full scale dynamic hybrid composite pipe samples. The purpose of the bending fatigue test is to: • Demonstrate the suitability of the pipe design, end fitting and bend stiffener to service simulation based on existing data, which is equivalent to a damage of 0.1 on the design SN curve. • Validate the GEOG UK fatigue methodology (safety factor 10), when achieved damage equals 1.0 using the design SN curve DTR sample would include virgin and pre conditioned samples. Pre conditioned sample would be exposed to bending and ageing as required. After test is completed, a part of sample will be utilized for Burst testing. Other part and End fitting would be dissected for observations and inspection. DTR and tension- tension test: End fitting design and components to completely dissected and checked for survival after every DTR and tension tension test. In present case Composite liner interface would be checked. | WP1 Modelling & test result prediction WP 2,3 & 4 Testing & dissection (mid and full scale ) Model calibration & validation - Based on WP 2,3 & 4 & dissection results |  | Latto, Jha, Fibbi, Pires | 2017-06-14 | Sødahl, McGeorge | 2017-06-14 | Carpigiani, Kaczmarski | 2017-06-14 | ck3Sg4yBrJ4
9.43 | Composite -Liner termination | Ensure continuous Pressure and Load transfer from carcass-liner-composite layers to EF | Stress concentration as described in section 8.5 of DNVGL-RP-F119:2015. - The composite pressure armour interaction from the termination point through to the free pipe body should not result in stress concentrations created by the ballooning effect. GE to develop design methodology and criteria, along with validation technique. | CPA, with possible side effects in the tensile armours (to be addressed by the design methodology). Cracks or excess of twist may drive a failure in the liner sealing system or in the liner itself. | CPA cracking, increased twist and tensile armour fatigue failure. | Failure during manufacturing and FAT. | Failure during OLT. | Failure under fatigue conditions, in tensile armours or CPA. | Leakage in CPA Loss of structural integrity. | Initiation and propagation of cracks due to stress concentrations inside the end fittings. Seal failure in the liner sealing system. | Reduction of hoop capacity. Catastrophic failure |  | Determination of SCF concentration factor related to possible ballooning and possible manufacturing deviations. | QC on End fitting procedure | Monitoring/control temperature and field loadings | torsion of balanced laminate and full pipe structure | torsional response on midscale samples combining modelling with verification on full-scale burst , DTR and axial tension tests. | Materials properties from small scale tests / materials qualification aged and unaged. | E1 E2 E3 E4 E6 E9 | E1 E2 E3 E4 E6 E9 | E1 E2 E3 E4 E6 E9 | torsion of midscale samples | e1 | e1 | e1 | DRT Axial tension and burst verification | E5 E6 E7 E8 E9 | E5 E6 E7 E8 E9 | E5 E6 E7 E8 E9 | effect of Axial stress& twist on tensile armour anchoring in epoxy wedge and CPA | API 17j 4th Edition (2014) | design guidelines | verification of End fitting models through instrumentation of the full scale tests. | Modelling, Mid and full scale testing | R166.B.5.C.4.5 End Fitting Tool This work-package will model the loading conditions in End-fitting used for composite pressure armor pipe. Current end fitting tool predicts the pressure, seal area, body and ancillary components size. These calculations would be performed for composite pressure armor end fitting after modification to material properties. As results detailed effect of radial, circumferential and axial loads and their respective loads paths would be analysed. Any resizing and changes required to end fitting components would be verified at mid-scale and modelling tool would be calibrated. Final verification will be performed at full scale. Also, effects of bend stiffener and parameters on loading conditions would be included in this tool. Effect of thermal loads would be assessed separately to ensure both composite material and sealing integrity over lifetime of end fitting. Composite layer in EF modelling: Overall End fitting model will show the transmission of axial, radial and circumferential stress. Carcass, liner and composite anchoring would be calculated and co-related experiments (using verified assumptions). effective contact area for termination would be defined. | R166.B.5.C.7.3 Full-scale Testing - Tension this package of work covers the design, manufacture, assembly, testing and data recording required to carry out full scale tension testing on hybrid composite pipe samples. This scope of work will focus on how the pipe and more importantly the hoop layer reacts to forces being applied intension when subjected to a controlled load until failure. The results of the tests will include the load required to break the pipe structure and a description of how and where the failure occurred. Tension-Tension test and related modelling: effect of twist, tension and tensile fatigue on composite liner interface would be studied. | R166.B.5.C.7.1 Full-scale Testing - Dynamic Fatigue Test This package of work covers the design, manufacture, installation, testing and data recording of full scale dynamic hybrid composite pipe samples. The purpose of the bending fatigue test is to: • Demonstrate the suitability of the pipe design, end fitting and bend stiffener to service simulation based on existing data, which is equivalent to a damage of 0.1 on the design SN curve. • Validate the GEOG UK fatigue methodology (safety factor 10), when achieved damage equals 1.0 using the design SN curve DTR sample would include virgin and pre conditioned samples. Pre conditioned sample would be exposed to bending and ageing as required. After test is completed, a part of sample will be utilized for Burst testing. Other part and End fitting would be dissected for observations and inspection. DTR and tension- tension test: effect of twist, tension and bending fatigue on composite liner interface would be studied. |  | WP1 Modelling & test result prediction WP 2 & 3 Testing & dissection (full scale ) Model calibration & validation - Based on WP 2 & 3 & dissection results |  | Latto, Jha, Fibbi, Pires | 2017-06-14 | Sødahl, McGeorge | 2017-06-14 | Carpigiani, Kaczmarski | 2017-06-14 | ePUuh-bgie0
icrU-SfSDaA